## Hypothesis
skip
This sheet will be skipped.
To kip sheets, cell A1 must be `skip`.
It is that simple!
When written in black: idem as Ecoinvent
When written in blue: added information compared with Ecoinvent
When written in red: deleted information compared with Ecoinvent
When written in green: additional information
Variables and parameters
| symbol | unit | comments
| H_cw | m | Height of a glazed unit of curtain wall
| w_cw | m | Width of a glazed unit of curtain wall
| H_glass | m | Height of the glazed part of the curtain wall, including frame width
| w_glass | m | Width of the glazed part of the curtain wall, including frame width
| w_frame | m | Width of the frame
| S_glass | m² | Total area of the IGU
| m_alu | kg | total mass of aluminium per linear meter of frame
| m_epdm | kg | total mass of EPDM per linear meter of frame
| m_wood | kg | total mass of wood in low performance frame
| L_frame | m | Total length of frame
Constant, per unit of glazed section of curtain wall
| symbol | value | unit | comments
| H_cw | 2.35 | m
| w_cw | 1.5 | m
| w_frame | 0.05 | m
| S_cw | 3.525 | m²
| H_glass | 2.3 | m
| w_glass | 1.45 | m
| S_glass | 3.335 | m²
| L_frame | 7.7 | m
| epdm_density | 1500 | kg/m³
| alu_density | 2700 | kg/m³
| silicone_density | 1500 | kg/m³
Constant, per m² of glazed section of curtain wall
| symbol | value | unit | comments
| S_glass | 0.9461 | m² | Surface of glass per m² of glazed curtain wall
| L_frame | 2.1844 | m² | Length of alu frame per m² of glazed curtain wall
Frame_Low performance_SG, per linear meter of frame
| symbol | value | unit | comments
| m_alu | 3.3116 | kg | section: 1115 mm². See dwg
| m_wood | 0.00015 | m³ | section: 150 mm². See dwg
| m_wood | 0.09 | kg
| m_silicone | 0.15 | kg | section: 100mm²
Frame_High performance_SG, per linear meter of frame
| symbol | value | unit | comments
| m_alu | 3.3116 | kg | section: 1115 mm². See dwg
| m_epdm | 0.5475 | kg | section: 365 mm². See dwg
Frame_Low performance_DG, per linear meter of frame
| symbol | value | unit | comments
| m_alu | 3.4749 | kg | section: 1170 mm². See dwg
| m_wood | 0.00015 | m³ | section: 150 mm². See dwg
| m_wood | 0.09 | kg
| m_silicone | 0.15 | kg | section: 100mm²
Frame_High performance_DG, per linear meter of frame
| symbol | value | unit | comments
| m_alu | 3.4749 | kg | section: 1170 mm². See dwg
| m_epdm | 0.675 | kg | section: 450 mm². See dwg
Frame_High performance_TG, per linear meter of frame
| symbol | value | unit | comments
| m_alu | 3.7868 | kg | section: 1275 mm². See dwg
| m_epdm | 0.78 | kg | section: 520 mm². See dwg
Frame_CCF, per linear meter of frame
| symbol | value | unit | comments
| m_alu | 13.2165 | kg | section: 4450 mm². See dwg
| m_epdm | 1.95 | kg | section: 1300 mm². See dwg

## Frame_DG_Low_Prod
cutoff | 10 | You can tell the importer to ignore some columns, where you can do calculations or take notes.
Database | exldb_cw | You do this by putting the text `cutoff` in cell A1, and then the column number (it has to be a number) of the first column
extracted from |  | to start ignoring. Start counting columns from A (1), B (2), etc. In this case, we will ignore columns J (10) and higher.
format | Excel spreadsheet | All columns past the first two for database and activity definitions are ignored in any case.
Project parameters
name | unit | amount | formula | comment
Database parameters
name | unit | amount | formula | comment
param_natural_gas | MJ | 0 |  | MJ, total use of energy (heating)
param_elec_use | MJ | 0 |  | MJ, total use of energy (hvac and lighting)
param_lifespan | years | 40 |  | years, lifespan of the curtain wall
param_ext_shdg_device | unit | 0 |  | Is there an exterior shading device?
param_int_shdg_device | unit | 0 |  | Is there an interior shading device?
param_thermal_curtain | unit | 0 |  | Is there an interior thermal curtain?
param_sg | unit | 0 |  | if = 1, use of a single glazed curtain wall, low perf alu frame
param_sg_coated | unit | 0 |  | if = 1, use of a single glazed curtain wall, coated, low perf alu frame
param_dg | unit | 0 |  | if = 1, use of a double glazed curtain wall, low perf alu frame
param_dg_coated | unit | 0 |  | if = 1, use of a double glazed curtain wall, coated, high perf alu frame
param_dg_coated_krypton | unit | 0 |  | if = 1, use of a double glazed curtain wall, coated, krypton, high perf alu frame
param_dg_2coatings | unit | 0 |  | if = 1, use of a double glazed curtain wall, two coatings, high perf alu frame
param_tg_coated | unit | 0 |  | if = 1, use of a triple glazed curtain wall, coated, high perf alu frame
param_tg_2coatings | unit | 0 |  | if = 1, use of a triple glazed curtain wall, two coatings, high perf alu frame
param_tg_2coatings_krypton | unit | 0 |  | if = 1, use of a triple glazed curtain wall, two coatings, krypton, high perf alu frame
param_tg_2coatings_xenon | unit | 0 |  | if = 1, use of a triple glazed curtain wall, two coatings, xenon, high perf alu frame
param_ccf | unit | 0 |  | if = 1, use of a closed cavity facade system
param_dg_vacuum | unit | 0 |  | if = 1, use of a double glazing, vacuum, high perf alu frame
param_dg_smart | unit | 0 |  | if = 1, use of a double glazed curtain wall, smart glass, high perf alu frame
param_dsf | unit | 0 |  | if = 1, use of a double skin facade
Activity | aluminium frame production, low performance, for double glazing
categories | building components::windows
code | production_frame_lowperf_dg
location | BE
production amount | 1
type | process
unit | meter
commments
Exchanges
name | amount | unit | database | categories | location | type | uncertainty type | loc | scale | shape | minimum | maximum | input | comments
market for aluminium, wrought alloy | 3.4749 | kilogram | exldb_alu | (Unknown) | RER | technosphere | (Unknown) | (Unknown) | (Unknown) | (Unknown) | (Unknown) | (Unknown) | rer_market_aluminium_wrought_alloy
section bar extrusion, aluminium | 3.3012 | kilogram | ecoinvent 3.7 cut-off | (Unknown) | RER | technosphere | (Unknown) | (Unknown) | (Unknown) | (Unknown) | (Unknown) | (Unknown) | 59861677ddc454bbdd040d502d766dd4 | Quantity calculated according to ratio as defined in the Ecoinvent activity
powder coating, aluminium sheet | 0.95 | square meter | ecoinvent 3.7 cut-off | (Unknown) | RER | technosphere | (Unknown) | (Unknown) | (Unknown) | (Unknown) | (Unknown) | (Unknown) | 8ea5010caa99d7fc16f774d06411ff1c | Quantity calculated according to ratio as defined in the Ecoinvent activity
market for electricity, medium voltage | 0.27 | kilowatt hour | ecoinvent 3.7 cut-off | (Unknown) | BE | technosphere | (Unknown) | (Unknown) | (Unknown) | (Unknown) | (Unknown) | (Unknown) | e90642dd24cac61184e2c8790e4f10d8 | Quantity calculated according to ratio as defined in the Ecoinvent activity
market for adhesive, for metal | 0.03 | kilogram | ecoinvent 3.7 cut-off | (Unknown) | RER | technosphere | (Unknown) | (Unknown) | (Unknown) | (Unknown) | (Unknown) | (Unknown) | 05b102998d3089e729c2360e2ec0d713 | Quantity calculated according to ratio as defined in the Ecoinvent activity
extrusion, plastic film | 0.03 | kilogram | ecoinvent 3.7 cut-off | (Unknown) | RER | technosphere | (Unknown) | (Unknown) | (Unknown) | (Unknown) | (Unknown) | (Unknown) | 8985c979f8a6c1b5450b70e40bf2b053 | Quantity calculated according to ratio as defined in the Ecoinvent activity
metal working factory construction | 2.32e-08 | unit | ecoinvent 3.7 cut-off | (Unknown) | RER | technosphere | (Unknown) | (Unknown) | (Unknown) | (Unknown) | (Unknown) | (Unknown) | 3f20712e9fa2d6042c28feeb6743ea1c | Quantity calculated according to ratio as defined in the Ecoinvent activity
market for plywood | 0.00015 | cubic meter | ecoinvent 3.7 cut-off | (Unknown) | RER | technosphere | (Unknown) | (Unknown) | (Unknown) | (Unknown) | (Unknown) | (Unknown) | 468e4c66cdda883cc8691e0dda79bbd4
market for silicone product | 0.15 | kilogram | ecoinvent 3.7 cut-off | (Unknown) | RER | technosphere | (Unknown) | (Unknown) | (Unknown) | (Unknown) | (Unknown) | (Unknown) | bd642d4e6750aff6fc1f8e728f7fde41
aluminium frame production, low performance, for double glazing | 1 | meter | exldb_cw | (Unknown) | BE | production | (Unknown) | (Unknown) | (Unknown) | (Unknown) | (Unknown) | (Unknown) | be_Production_frame_lowperf_dg

## Frame_DG_Low_Market
cutoff | 10
Activity | market for aluminium frame, low performance, for double glazing
categories | building components::windows
code | market_frame_lowperf_dg
location | BE
production amount | 1
type | process
unit | meter
comments
Exchanges
name | amount | unit | database | categories | location | type | uncertainty type | loc | scale | shape | minimum | maximum | input | comments
aluminium frame production, low performance, for double glazing | 1 | meter | exldb_cw | (Unknown) | BE | technosphere | (Unknown) | (Unknown) | (Unknown) | (Unknown) | (Unknown) | (Unknown) | be_production_frame_lowperf_dg
market for transport, freight, lorry, unspecified | 0.35649 | ton kilometer | ecoinvent 3.7 cut-off | (Unknown) | RER | technosphere | (Unknown) | (Unknown) | (Unknown) | (Unknown) | (Unknown) | (Unknown) | 28643f94f6ef67cd8b1454a84fcf7fb3 | Wicona to Brussels Average 100km
market for aluminium frame, low performance, for double glazing | 1 | meter | exldb_cw | (Unknown) | BE | production | (Unknown) | (Unknown) | (Unknown) | (Unknown) | (Unknown) | (Unknown) | be_market_frame_lowperf_dg

## Frame_DG_High_Prod
cutoff | 10
Activity | aluminium frame production, high performance, for double glazing
categories | building components::windows
code | production_frame_highperf_dg
location | BE
production amount | 1
type | process
unit | meter
comments
Exchanges
name | amount | unit | database | categories | location | type | uncertainty type | loc | scale | shape | minimum | maximum | input | comments
market for aluminium, wrought alloy | 3.4749 | kilogram | exldb_alu | (Unknown) | RER | technosphere | (Unknown) | (Unknown) | (Unknown) | (Unknown) | (Unknown) | (Unknown) | rer_market_aluminium_wrought_alloy
section bar extrusion, aluminium | 3.3012 | kilogram | ecoinvent 3.7 cut-off | (Unknown) | RER | technosphere | (Unknown) | (Unknown) | (Unknown) | (Unknown) | (Unknown) | (Unknown) | 59861677ddc454bbdd040d502d766dd4 | Quantity calculated according to ratio as defined in the Ecoinvent activity
powder coating, aluminium sheet | 0.95 | square meter | ecoinvent 3.7 cut-off | (Unknown) | RER | technosphere | (Unknown) | (Unknown) | (Unknown) | (Unknown) | (Unknown) | (Unknown) | 8ea5010caa99d7fc16f774d06411ff1c | Quantity calculated according to ratio as defined in the Ecoinvent activity
market for electricity, medium voltage | 0.27 | kilowatt hour | ecoinvent 3.7 cut-off | (Unknown) | BE | technosphere | (Unknown) | (Unknown) | (Unknown) | (Unknown) | (Unknown) | (Unknown) | e90642dd24cac61184e2c8790e4f10d8 | Quantity calculated according to ratio as defined in the Ecoinvent activity
market for adhesive, for metal | 0.03 | kilogram | ecoinvent 3.7 cut-off | (Unknown) | RER | technosphere | (Unknown) | (Unknown) | (Unknown) | (Unknown) | (Unknown) | (Unknown) | 05b102998d3089e729c2360e2ec0d713 | Quantity calculated according to ratio as defined in the Ecoinvent activity
extrusion, plastic film | 0.03 | kilogram | ecoinvent 3.7 cut-off | (Unknown) | RER | technosphere | (Unknown) | (Unknown) | (Unknown) | (Unknown) | (Unknown) | (Unknown) | 8985c979f8a6c1b5450b70e40bf2b053 | Quantity calculated according to ratio as defined in the Ecoinvent activity
metal working factory construction | 2.32e-08 | unit | ecoinvent 3.7 cut-off | (Unknown) | RER | technosphere | (Unknown) | (Unknown) | (Unknown) | (Unknown) | (Unknown) | (Unknown) | 3f20712e9fa2d6042c28feeb6743ea1c | Quantity calculated according to ratio as defined in the Ecoinvent activity
market for synthetic rubber | 0.675 | kilogram | ecoinvent 3.7 cut-off | (Unknown) | GLO | technosphere | (Unknown) | (Unknown) | (Unknown) | (Unknown) | (Unknown) | (Unknown) | 06bd71af5ee15270a16eaa45c0b0bd18
aluminium frame production, high performance, for double glazing | 1 | meter | exldb_cw | (Unknown) | BE | production | (Unknown) | (Unknown) | (Unknown) | (Unknown) | (Unknown) | (Unknown) | be_production_frame_highperf_dg

## Frame_DG_High_Market
cutoff | 10
Activity | market for aluminium frame, high performance, for double glazing
categories | building components::windows
code | market_frame_highperf_dg
location | BE
production amount | 1
type | process
unit | meter
comments
Exchanges
name | amount | unit | database | categories | location | type | uncertainty type | loc | scale | shape | minimum | maximum | input | comments
aluminium frame production, high performance, for double glazing | 1 | meter | exldb_cw | (Unknown) | BE | technosphere | (Unknown) | (Unknown) | (Unknown) | (Unknown) | (Unknown) | (Unknown) | be_production_frame_highperf_dg
market for transport, freight, lorry, unspecified | 0.41499 | ton kilometer | ecoinvent 3.7 cut-off | (Unknown) | RER | technosphere | (Unknown) | (Unknown) | (Unknown) | (Unknown) | (Unknown) | (Unknown) | 28643f94f6ef67cd8b1454a84fcf7fb3 | Wicona to Brussels Average 100km
market for aluminium frame, high performance, for double glazing | 1 | meter | exldb_cw | (Unknown) | BE | production | (Unknown) | (Unknown) | (Unknown) | (Unknown) | (Unknown) | (Unknown) | be_market_frame_highperf_dg

## Frame_SG_Low_Prod
cutoff | 10
Activity | aluminium frame production, low performance, for single glazing
categories | building components::windows
code | production_frame_lowperf_sg
location | BE
production amount | 1
type | process
unit | meter
comments
Exchanges
name | amount | unit | database | categories | location | type | uncertainty type | loc | scale | shape | minimum | maximum | input | comments
market for aluminium, wrought alloy | 3.3116 | kilogram | exldb_alu | (Unknown) | RER | technosphere | (Unknown) | (Unknown) | (Unknown) | (Unknown) | (Unknown) | (Unknown) | rer_market_aluminium_wrought_alloy
section bar extrusion, aluminium | 3.146 | kilogram | ecoinvent 3.7 cut-off | (Unknown) | RER | technosphere | (Unknown) | (Unknown) | (Unknown) | (Unknown) | (Unknown) | (Unknown) | 59861677ddc454bbdd040d502d766dd4 | Quantity calculated according to ratio as defined in the Ecoinvent activity
powder coating, aluminium sheet | 0.95 | square meter | ecoinvent 3.7 cut-off | (Unknown) | RER | technosphere | (Unknown) | (Unknown) | (Unknown) | (Unknown) | (Unknown) | (Unknown) | 8ea5010caa99d7fc16f774d06411ff1c | Quantity calculated according to ratio as defined in the Ecoinvent activity
market for electricity, medium voltage | 0.27 | kilowatt hour | ecoinvent 3.7 cut-off | (Unknown) | BE | technosphere | (Unknown) | (Unknown) | (Unknown) | (Unknown) | (Unknown) | (Unknown) | e90642dd24cac61184e2c8790e4f10d8 | Quantity calculated according to ratio as defined in the Ecoinvent activity
market for adhesive, for metal | 0.03 | kilogram | ecoinvent 3.7 cut-off | (Unknown) | RER | technosphere | (Unknown) | (Unknown) | (Unknown) | (Unknown) | (Unknown) | (Unknown) | 05b102998d3089e729c2360e2ec0d713 | Quantity calculated according to ratio as defined in the Ecoinvent activity
extrusion, plastic film | 0.03 | kilogram | ecoinvent 3.7 cut-off | (Unknown) | RER | technosphere | (Unknown) | (Unknown) | (Unknown) | (Unknown) | (Unknown) | (Unknown) | 8985c979f8a6c1b5450b70e40bf2b053 | Quantity calculated according to ratio as defined in the Ecoinvent activity
metal working factory construction | 2.32e-08 | unit | ecoinvent 3.7 cut-off | (Unknown) | RER | technosphere | (Unknown) | (Unknown) | (Unknown) | (Unknown) | (Unknown) | (Unknown) | 3f20712e9fa2d6042c28feeb6743ea1c | Quantity calculated according to ratio as defined in the Ecoinvent activity
market for plywood | 0.00015 | cubic meter | ecoinvent 3.7 cut-off | (Unknown) | RER | technosphere | (Unknown) | (Unknown) | (Unknown) | (Unknown) | (Unknown) | (Unknown) | 468e4c66cdda883cc8691e0dda79bbd4
market for silicone product | 0.15 | kilogram | ecoinvent 3.7 cut-off | (Unknown) | RER | technosphere | (Unknown) | (Unknown) | (Unknown) | (Unknown) | (Unknown) | (Unknown) | bd642d4e6750aff6fc1f8e728f7fde41
aluminium frame production, low performance, for single glazing | 1 | meter | exldb_cw | (Unknown) | BE | production | (Unknown) | (Unknown) | (Unknown) | (Unknown) | (Unknown) | (Unknown) | be_production_frame_lowperf_sg

## Frame_SG_Low_Market
cutoff | 10
Activity | market for aluminium frame, low performance, for single glazing
categories | building components::windows
code | market_frame_lowperf_sg
location | BE
production amount | 1
type | process
unit | meter
comments
Exchanges
name | amount | unit | database | categories | location | type | uncertainty type | loc | scale | shape | minimum | maximum | input | comments
aluminium frame production, low performance, for single glazing | 1 | meter | exldb_cw | (Unknown) | BE | technosphere | (Unknown) | (Unknown) | (Unknown) | (Unknown) | (Unknown) | (Unknown) | be_production_frame_lowperf_sg
market for transport, freight, lorry, unspecified | 0.38591 | ton kilometer | ecoinvent 3.7 cut-off | (Unknown) | RER | technosphere | (Unknown) | (Unknown) | (Unknown) | (Unknown) | (Unknown) | (Unknown) | 28643f94f6ef67cd8b1454a84fcf7fb3 | Wicona to Brussels Average 100km
market for aluminium frame, low performance, for single glazing | 1 | meter | exldb_cw | (Unknown) | BE | production | (Unknown) | (Unknown) | (Unknown) | (Unknown) | (Unknown) | (Unknown) | be_market_frame_lowperf_sg

## Frame_TG_High_Prod
cutoff | 10
Activity | aluminium frame production, high performance, for triple glazing
categories | building components::windows
code | production_frame_highperf_tg
location | BE
production amount | 1
type | process
unit | meter
comments
Exchanges
name | amount | unit | database | categories | location | type | uncertainty type | loc | scale | shape | minimum | maximum | input | comments
market for aluminium, wrought alloy | 3.7868 | kilogram | exldb_alu | (Unknown) | RER | technosphere | (Unknown) | (Unknown) | (Unknown) | (Unknown) | (Unknown) | (Unknown) | rer_market_aluminium_wrought_alloy
section bar extrusion, aluminium | 3.5974 | kilogram | ecoinvent 3.7 cut-off | (Unknown) | RER | technosphere | (Unknown) | (Unknown) | (Unknown) | (Unknown) | (Unknown) | (Unknown) | 59861677ddc454bbdd040d502d766dd4 | Quantity calculated according to ratio as defined in the Ecoinvent activity
powder coating, aluminium sheet | 0.95 | square meter | ecoinvent 3.7 cut-off | (Unknown) | RER | technosphere | (Unknown) | (Unknown) | (Unknown) | (Unknown) | (Unknown) | (Unknown) | 8ea5010caa99d7fc16f774d06411ff1c | Quantity calculated according to ratio as defined in the Ecoinvent activity
market for electricity, medium voltage | 0.27 | kilowatt hour | ecoinvent 3.7 cut-off | (Unknown) | BE | technosphere | (Unknown) | (Unknown) | (Unknown) | (Unknown) | (Unknown) | (Unknown) | e90642dd24cac61184e2c8790e4f10d8 | Quantity calculated according to ratio as defined in the Ecoinvent activity
market for adhesive, for metal | 0.03 | kilogram | ecoinvent 3.7 cut-off | (Unknown) | RER | technosphere | (Unknown) | (Unknown) | (Unknown) | (Unknown) | (Unknown) | (Unknown) | 05b102998d3089e729c2360e2ec0d713 | Quantity calculated according to ratio as defined in the Ecoinvent activity
extrusion, plastic film | 0.03 | kilogram | ecoinvent 3.7 cut-off | (Unknown) | RER | technosphere | (Unknown) | (Unknown) | (Unknown) | (Unknown) | (Unknown) | (Unknown) | 8985c979f8a6c1b5450b70e40bf2b053 | Quantity calculated according to ratio as defined in the Ecoinvent activity
metal working factory construction | 2.32e-08 | unit | ecoinvent 3.7 cut-off | (Unknown) | RER | technosphere | (Unknown) | (Unknown) | (Unknown) | (Unknown) | (Unknown) | (Unknown) | 3f20712e9fa2d6042c28feeb6743ea1c | Quantity calculated according to ratio as defined in the Ecoinvent activity
market for synthetic rubber | 0.78 | kilogram | ecoinvent 3.7 cut-off | (Unknown) | GLO | technosphere | (Unknown) | (Unknown) | (Unknown) | (Unknown) | (Unknown) | (Unknown) | 06bd71af5ee15270a16eaa45c0b0bd18
aluminium frame production, high performance, for triple glazing | 1 | meter | exldb_cw | (Unknown) | BE | production | (Unknown) | (Unknown) | (Unknown) | (Unknown) | (Unknown) | (Unknown) | be_production_frame_highperf_tg

## Frame_TG_High_Market
cutoff | 10
Activity | market for aluminium frame, high performance, for triple glazing
categories | building components::windows
code | market_frame_highperf_tg
location | BE
production amount | 1
type | process
unit | meter
comments
Exchanges
name | amount | unit | database | categories | location | type | uncertainty type | loc | scale | shape | minimum | maximum | input | comments
aluminium frame production, high performance, for triple glazing | 1 | meter | exldb_cw | (Unknown) | BE | technosphere | (Unknown) | (Unknown) | (Unknown) | (Unknown) | (Unknown) | (Unknown) | be_production_frame_highperf_tg
market for transport, freight, lorry, unspecified | 0.45668 | ton kilometer | ecoinvent 3.7 cut-off | (Unknown) | RER | technosphere | (Unknown) | (Unknown) | (Unknown) | (Unknown) | (Unknown) | (Unknown) | 28643f94f6ef67cd8b1454a84fcf7fb3 | Wicona to Brussels Average 100km
market for aluminium frame, high performance, for triple glazing | 1 | meter | exldb_cw | (Unknown) | BE | production | (Unknown) | (Unknown) | (Unknown) | (Unknown) | (Unknown) | (Unknown) | be_market_frame_highperf_tg

## Frame_CCF_Prod
cutoff | 10
Activity | aluminium frame production, for closed cavity facade
categories | building components::windows
code | production_frame_ccf
location | BE
production amount | 1
type | process
unit | meter
comments
Exchanges
name | amount | unit | database | categories | location | type | uncertainty type | loc | scale | shape | minimum | maximum | input | comments
market for aluminium, wrought alloy | 13.2165 | kilogram | exldb_alu | (Unknown) | RER | technosphere | (Unknown) | (Unknown) | (Unknown) | (Unknown) | (Unknown) | (Unknown) | rer_market_aluminium_wrought_alloy
section bar extrusion, aluminium | 12.5557 | kilogram | ecoinvent 3.7 cut-off | (Unknown) | RER | technosphere | (Unknown) | (Unknown) | (Unknown) | (Unknown) | (Unknown) | (Unknown) | 59861677ddc454bbdd040d502d766dd4 | Quantity calculated according to CCF detail drawings
powder coating, aluminium sheet | 1.22 | square meter | ecoinvent 3.7 cut-off | (Unknown) | RER | technosphere | (Unknown) | (Unknown) | (Unknown) | (Unknown) | (Unknown) | (Unknown) | 8ea5010caa99d7fc16f774d06411ff1c | Quantity calculated according to CCF detail drawings
market for electricity, medium voltage | 0.54 | kilowatt hour | ecoinvent 3.7 cut-off | (Unknown) | BE | technosphere | (Unknown) | (Unknown) | (Unknown) | (Unknown) | (Unknown) | (Unknown) | e90642dd24cac61184e2c8790e4f10d8 | Quantity calculated according to ratio as defined in the Ecoinvent activity for triple glazing, then multiplied by 2 for CCF (conservative as aluminium frame represent 3.5 times the mass of triple glazing frame)
market for adhesive, for metal | 0.06 | kilogram | ecoinvent 3.7 cut-off | (Unknown) | RER | technosphere | (Unknown) | (Unknown) | (Unknown) | (Unknown) | (Unknown) | (Unknown) | 05b102998d3089e729c2360e2ec0d713 | Quantity calculated according to ratio as defined in the Ecoinvent activity for triple glazing, then multiplied by 2 for CCF (conservative as aluminium frame represent 3.5 times the mass of triple glazing frame)
extrusion, plastic film | 0.06 | kilogram | ecoinvent 3.7 cut-off | (Unknown) | RER | technosphere | (Unknown) | (Unknown) | (Unknown) | (Unknown) | (Unknown) | (Unknown) | 8985c979f8a6c1b5450b70e40bf2b053 | Quantity calculated according to ratio as defined in the Ecoinvent activity for triple glazing, then multiplied by 2 for CCF (conservative as aluminium frame represent 3.5 times the mass of triple glazing frame)
metal working factory construction | 2.32e-08 | unit | ecoinvent 3.7 cut-off | (Unknown) | RER | technosphere | (Unknown) | (Unknown) | (Unknown) | (Unknown) | (Unknown) | (Unknown) | 3f20712e9fa2d6042c28feeb6743ea1c | Quantity calculated according to CCF detail drawings
market for synthetic rubber | 1.95 | kilogram | ecoinvent 3.7 cut-off | (Unknown) | GLO | technosphere | (Unknown) | (Unknown) | (Unknown) | (Unknown) | (Unknown) | (Unknown) | 06bd71af5ee15270a16eaa45c0b0bd18
aluminium frame production, for closed cavity facade | 1 | meter | exldb_cw | (Unknown) | BE | production | (Unknown) | (Unknown) | (Unknown) | (Unknown) | (Unknown) | (Unknown) | be_production_frame_ccf

## Frame_CCF_Market
cutoff | 10
Activity | market for aluminium frame, for closed cavity facade
categories | building components::windows
code | market_frame_ccf
location | BE
production amount | 1
type | process
unit | meter
comments
Exchanges
name | amount | unit | database | categories | location | type | uncertainty type | loc | scale | shape | minimum | maximum | input | comments
aluminium frame production, for closed cavity facade | 1 | meter | exldb_cw | (Unknown) | BE | technosphere | (Unknown) | (Unknown) | (Unknown) | (Unknown) | (Unknown) | (Unknown) | be_production_frame_ccf
market for transport, freight, lorry, unspecified | 1.5167 | ton kilometer | ecoinvent 3.7 cut-off | (Unknown) | RER | technosphere | (Unknown) | (Unknown) | (Unknown) | (Unknown) | (Unknown) | (Unknown) | 28643f94f6ef67cd8b1454a84fcf7fb3 | Wicona to Brussels Average 100km
market for aluminium frame, for closed cavity facade | 1 | meter | exldb_cw | (Unknown) | BE | production | (Unknown) | (Unknown) | (Unknown) | (Unknown) | (Unknown) | (Unknown) | be_market_frame_ccf

## CW_SG_Low_Prod
cutoff | 10
Activity | curtain wall production, single glazing, low perf alu frame
categories | building components::windows
code | Production_cw_lowperf_SG
location | BE
production amount | 1
type | process
unit | square meter
comments
Exchanges
name | amount | unit | database | categories | location | type | uncertainty type | loc | scale | shape | minimum | maximum | input | comments
market for aluminium frame, low performance, for single glazing | 2.1844 | meter | exldb_cw | (Unknown) | BE | technosphere | (Unknown) | (Unknown) | (Unknown) | (Unknown) | (Unknown) | (Unknown) | be_market_frame_lowperf_sg
market for single glazing, lsg | 0.95 | square meter | exldb_igu | (Unknown) | BE | technosphere | (Unknown) | (Unknown) | (Unknown) | (Unknown) | (Unknown) | (Unknown) | be_market_sg_lsg
market for steel, low-alloyed, hot rolled | 1.7971 | kilogram | ecoinvent 3.7 cut-off | (Unknown) | GLO | technosphere | (Unknown) | (Unknown) | (Unknown) | (Unknown) | (Unknown) | (Unknown) | fe4c40958e75f46a130e5768e02d158f
sheet rolling, steel | 0.1098 | kilogram | ecoinvent 3.7 cut-off | (Unknown) | RER | technosphere | (Unknown) | (Unknown) | (Unknown) | (Unknown) | (Unknown) | (Unknown) | 28826bc14c9b071ceecf8d9cd567cfe6
section bar rolling, steel | 1.6873 | kilogram | ecoinvent 3.7 cut-off | (Unknown) | RER | technosphere | (Unknown) | (Unknown) | (Unknown) | (Unknown) | (Unknown) | (Unknown) | 2b65df9ebf36515dbafaaf5a0833673a
curtain wall production, single glazing, low perf alu frame | 1 | square meter | exldb_cw | (Unknown) | BE | production | (Unknown) | (Unknown) | (Unknown) | (Unknown) | (Unknown) | (Unknown) | be_production_cw_lowperf_sg

## CW_SG_Low_Market
cutoff | 10
Activity | market for curtain wall, single glazing, low perf alu frame
categories | building components::windows
code | market_cw_lowperf_sg
location | BE
production amount | 1
type | process
unit | square meter
comments
Exchanges
name | amount | unit | database | categories | location | type | uncertainty type | loc | scale | shape | minimum | maximum | input | comments
curtain wall production, single glazing, low perf alu frame | 1 | square meter | exldb_cw | (Unknown) | BE | technosphere | (Unknown) | (Unknown) | (Unknown) | (Unknown) | (Unknown) | (Unknown) | be_production_cw_lowperf_sg
market for curtain wall, single glazing, low perf alu frame | 1 | square meter | exldb_cw | (Unknown) | BE | production | (Unknown) | (Unknown) | (Unknown) | (Unknown) | (Unknown) | (Unknown) | be_market_cw_lowperf_sg

## CW_SG_coated_Low_Prod
cutoff | 10
Activity | curtain wall production, single glazing, coated, low perf alu frame
categories | building components::windows
code | production_cw_lowperf_sg_coated
location | BE
production amount | 1
type | process
unit | square meter
comments
Exchanges
name | amount | unit | database | categories | location | type | uncertainty type | loc | scale | shape | minimum | maximum | input | comments
market for aluminium frame, low performance, for single glazing | 2.1844 | meter | exldb_cw | (Unknown) | BE | technosphere | (Unknown) | (Unknown) | (Unknown) | (Unknown) | (Unknown) | (Unknown) | be_market_frame_lowperf_sg
market for single glazing, lsg, coated | 0.95 | square meter | exldb_igu | (Unknown) | BE | technosphere | (Unknown) | (Unknown) | (Unknown) | (Unknown) | (Unknown) | (Unknown) | be_market_sg_lsg_1coating
market for steel, low-alloyed, hot rolled | 1.7971 | kilogram | ecoinvent 3.7 cut-off | (Unknown) | GLO | technosphere | (Unknown) | (Unknown) | (Unknown) | (Unknown) | (Unknown) | (Unknown) | fe4c40958e75f46a130e5768e02d158f
sheet rolling, steel | 0.1098 | kilogram | ecoinvent 3.7 cut-off | (Unknown) | RER | technosphere | (Unknown) | (Unknown) | (Unknown) | (Unknown) | (Unknown) | (Unknown) | 28826bc14c9b071ceecf8d9cd567cfe6
section bar rolling, steel | 1.6873 | kilogram | ecoinvent 3.7 cut-off | (Unknown) | RER | technosphere | (Unknown) | (Unknown) | (Unknown) | (Unknown) | (Unknown) | (Unknown) | 2b65df9ebf36515dbafaaf5a0833673a
curtain wall production, single glazing, coated, low perf alu frame | 1 | square meter | exldb_cw | (Unknown) | BE | production | (Unknown) | (Unknown) | (Unknown) | (Unknown) | (Unknown) | (Unknown) | be_production_cw_lowperf_sg_coated

## CW_SG_coated_Low_Market
cutoff | 10
Activity | market for curtain wall, single glazing, coated, low perf alu frame
categories | building components::windows
code | market_cw_lowperf_sg_coated
location | BE
production amount | 1
type | process
unit | square meter
comments
Exchanges
name | amount | unit | database | categories | location | type | uncertainty type | loc | scale | shape | minimum | maximum | input | comments
curtain wall production, single glazing, coated, low perf alu frame | 1 | square meter | exldb_cw | (Unknown) | BE | technosphere | (Unknown) | (Unknown) | (Unknown) | (Unknown) | (Unknown) | (Unknown) | be_production_cw_lowperf_sg_coated
market for curtain wall, single glazing, coated, low perf alu frame | 1 | square meter | exldb_cw | (Unknown) | BE | production | (Unknown) | (Unknown) | (Unknown) | (Unknown) | (Unknown) | (Unknown) | be_market_cw_lowperf_sg_coated

## CW_DG_Low_Prod
cutoff | 10
Activity | curtain wall production, double glazing, low perf alu frame
categories | building components::windows
code | production_cw_lowperf_dg
location | BE
production amount | 1
type | process
unit | square meter
comments
Exchanges
name | amount | unit | database | categories | location | type | uncertainty type | loc | scale | shape | minimum | maximum | input | comments
market for aluminium frame, low performance, for double glazing | 2.1844 | meter | exldb_cw | (Unknown) | BE | technosphere | (Unknown) | (Unknown) | (Unknown) | (Unknown) | (Unknown) | (Unknown) | be_market_frame_lowperf_dg
market for double glazing, lsg | 0.9461 | square meter | exldb_igu | (Unknown) | BE | technosphere | (Unknown) | (Unknown) | (Unknown) | (Unknown) | (Unknown) | (Unknown) | be_market_dg_lsg
market for steel, low-alloyed, hot rolled | 1.7971 | kilogram | ecoinvent 3.7 cut-off | (Unknown) | GLO | technosphere | (Unknown) | (Unknown) | (Unknown) | (Unknown) | (Unknown) | (Unknown) | fe4c40958e75f46a130e5768e02d158f
sheet rolling, steel | 0.1098 | kilogram | ecoinvent 3.7 cut-off | (Unknown) | RER | technosphere | (Unknown) | (Unknown) | (Unknown) | (Unknown) | (Unknown) | (Unknown) | 28826bc14c9b071ceecf8d9cd567cfe6
section bar rolling, steel | 1.6873 | kilogram | ecoinvent 3.7 cut-off | (Unknown) | RER | technosphere | (Unknown) | (Unknown) | (Unknown) | (Unknown) | (Unknown) | (Unknown) | 2b65df9ebf36515dbafaaf5a0833673a
curtain wall production, double glazing, low perf alu frame | 1 | square meter | exldb_cw | (Unknown) | BE | production | (Unknown) | (Unknown) | (Unknown) | (Unknown) | (Unknown) | (Unknown) | be_production_cw_lowperf_dg

## CW_DG_Low_Market
cutoff | 10
Activity | market for curtain wall, double glazing, low perf alu frame
categories | building components::windows
code | market_cw_lowperf_dg
location | BE
production amount | 1
type | process
unit | square meter
comments
Exchanges
name | amount | unit | database | categories | location | type | uncertainty type | loc | scale | shape | minimum | maximum | input | comments
curtain wall production, double glazing, low perf alu frame | 1 | square meter | exldb_cw | (Unknown) | BE | technosphere | (Unknown) | (Unknown) | (Unknown) | (Unknown) | (Unknown) | (Unknown) | be_production_cw_lowperf_dg
market for curtain wall, double glazing, low perf alu frame | 1 | square meter | exldb_cw | (Unknown) | BE | production | (Unknown) | (Unknown) | (Unknown) | (Unknown) | (Unknown) | (Unknown) | be_market_cw_lowperf_dg

## CW_DG_coated_High_Prod
cutoff | 10
Activity | curtain wall production, double glazing, coated, high perf alu frame
categories | building components::windows
code | production_cw_highperf_dg_coated
location | BE
production amount | 1
type | process
unit | square meter
comments
Exchanges
name | amount | unit | database | categories | location | type | uncertainty type | loc | scale | shape | minimum | maximum | input | comments
market for aluminium frame, high performance, for double glazing | 2.1844 | meter | exldb_cw | (Unknown) | BE | technosphere | (Unknown) | (Unknown) | (Unknown) | (Unknown) | (Unknown) | (Unknown) | be_market_frame_highperf_dg
market for double glazing, lsg, coated | 0.9461 | square meter | exldb_igu | (Unknown) | BE | technosphere | (Unknown) | (Unknown) | (Unknown) | (Unknown) | (Unknown) | (Unknown) | be_market_dg_lsg_1coating
market for steel, low-alloyed, hot rolled | 1.7971 | kilogram | ecoinvent 3.7 cut-off | (Unknown) | GLO | technosphere | (Unknown) | (Unknown) | (Unknown) | (Unknown) | (Unknown) | (Unknown) | fe4c40958e75f46a130e5768e02d158f
sheet rolling, steel | 0.1098 | kilogram | ecoinvent 3.7 cut-off | (Unknown) | RER | technosphere | (Unknown) | (Unknown) | (Unknown) | (Unknown) | (Unknown) | (Unknown) | 28826bc14c9b071ceecf8d9cd567cfe6
section bar rolling, steel | 1.6873 | kilogram | ecoinvent 3.7 cut-off | (Unknown) | RER | technosphere | (Unknown) | (Unknown) | (Unknown) | (Unknown) | (Unknown) | (Unknown) | 2b65df9ebf36515dbafaaf5a0833673a
curtain wall production, double glazing, coated, high perf alu frame | 1 | square meter | exldb_cw | (Unknown) | BE | production | (Unknown) | (Unknown) | (Unknown) | (Unknown) | (Unknown) | (Unknown) | be_production_cw_highperf_dg_coated

## CW_DG_coated_High_Market
cutoff | 10
Activity | market for curtain wall, double glazing, coated, high perf alu frame
categories | building components::windows
code | market_cw_highperf_dg_coated
location | BE
production amount | 1
type | process
unit | square meter
comments
Exchanges
name | amount | unit | database | categories | location | type | uncertainty type | loc | scale | shape | minimum | maximum | input | comments
curtain wall production, double glazing, coated, high perf alu frame | 1 | square meter | exldb_cw | (Unknown) | BE | technosphere | (Unknown) | (Unknown) | (Unknown) | (Unknown) | (Unknown) | (Unknown) | be_production_cw_highperf_dg_coated
market for curtain wall, double glazing, coated, high perf alu frame | 1 | square meter | exldb_cw | (Unknown) | BE | production | (Unknown) | (Unknown) | (Unknown) | (Unknown) | (Unknown) | (Unknown) | be_market_cw_highperf_dg_coated

## CW_DG_coated_krypton_High_Prod
cutoff | 10
Activity | curtain wall production, double glazing, coated, krypton, high perf alu frame
categories | building components::windows
code | production_cw_highperf_dg_coated_krypton
location | BE
production amount | 1
type | process
unit | square meter
comments
Exchanges
name | amount | unit | database | categories | location | type | uncertainty type | loc | scale | shape | minimum | maximum | input | comments
market for aluminium frame, high performance, for double glazing | 2.1844 | meter | exldb_cw | (Unknown) | BE | technosphere | (Unknown) | (Unknown) | (Unknown) | (Unknown) | (Unknown) | (Unknown) | be_market_frame_highperf_dg
market for double glazing, lsg, coated, krypton | 0.9461 | square meter | exldb_igu | (Unknown) | BE | technosphere | (Unknown) | (Unknown) | (Unknown) | (Unknown) | (Unknown) | (Unknown) | be_market_dg_lsg_1coating_krypton
market for steel, low-alloyed, hot rolled | 1.7971 | kilogram | ecoinvent 3.7 cut-off | (Unknown) | GLO | technosphere | (Unknown) | (Unknown) | (Unknown) | (Unknown) | (Unknown) | (Unknown) | fe4c40958e75f46a130e5768e02d158f
sheet rolling, steel | 0.1098 | kilogram | ecoinvent 3.7 cut-off | (Unknown) | RER | technosphere | (Unknown) | (Unknown) | (Unknown) | (Unknown) | (Unknown) | (Unknown) | 28826bc14c9b071ceecf8d9cd567cfe6
section bar rolling, steel | 1.6873 | kilogram | ecoinvent 3.7 cut-off | (Unknown) | RER | technosphere | (Unknown) | (Unknown) | (Unknown) | (Unknown) | (Unknown) | (Unknown) | 2b65df9ebf36515dbafaaf5a0833673a
curtain wall production, double glazing, coated, krypton, high perf alu frame | 1 | square meter | exldb_cw | (Unknown) | BE | production | (Unknown) | (Unknown) | (Unknown) | (Unknown) | (Unknown) | (Unknown) | be_production_cw_highperf_dg_coated_krypton

## CW_DG_coated_krypto_High_Market
cutoff | 10
Activity | market for curtain wall, double glazing, coated, krypton, high perf alu frame
categories | building components::windows
code | market_cw_highperf_dg_coated_krypton
location | BE
production amount | 1
type | process
unit | square meter
comments
Exchanges
name | amount | unit | database | categories | location | type | uncertainty type | loc | scale | shape | minimum | maximum | input | comments
curtain wall production, double glazing, coated, krypton, high perf alu frame | 1 | square meter | exldb_cw | (Unknown) | BE | technosphere | (Unknown) | (Unknown) | (Unknown) | (Unknown) | (Unknown) | (Unknown) | be_production_cw_highperf_dg_coated_krypton
market for curtain wall, double glazing, coated, krypton, high perf alu frame | 1 | square meter | exldb_cw | (Unknown) | BE | production | (Unknown) | (Unknown) | (Unknown) | (Unknown) | (Unknown) | (Unknown) | be_market_cw_highperf_dg_coated_krypton

## CW_DG_2coated_High_Prod
cutoff | 10
Activity | curtain wall production, double glazing, two coatings, high perf alu frame
categories | building components::windows
code | production_cw_highperf_dg_2coatings
location | BE
production amount | 1
type | process
unit | square meter
comments
Exchanges
name | amount | unit | database | categories | location | type | uncertainty type | loc | scale | shape | minimum | maximum | input | comments
market for aluminium frame, high performance, for double glazing | 2.1844 | meter | exldb_cw | (Unknown) | BE | technosphere | (Unknown) | (Unknown) | (Unknown) | (Unknown) | (Unknown) | (Unknown) | be_market_frame_highperf_dg
market for double glazing, lsg, two coatings | 0.9461 | square meter | exldb_igu | (Unknown) | BE | technosphere | (Unknown) | (Unknown) | (Unknown) | (Unknown) | (Unknown) | (Unknown) | be_market_dg_lsg_2coatings
market for steel, low-alloyed, hot rolled | 1.7971 | kilogram | ecoinvent 3.7 cut-off | (Unknown) | GLO | technosphere | (Unknown) | (Unknown) | (Unknown) | (Unknown) | (Unknown) | (Unknown) | fe4c40958e75f46a130e5768e02d158f
sheet rolling, steel | 0.1098 | kilogram | ecoinvent 3.7 cut-off | (Unknown) | RER | technosphere | (Unknown) | (Unknown) | (Unknown) | (Unknown) | (Unknown) | (Unknown) | 28826bc14c9b071ceecf8d9cd567cfe6
section bar rolling, steel | 1.6873 | kilogram | ecoinvent 3.7 cut-off | (Unknown) | RER | technosphere | (Unknown) | (Unknown) | (Unknown) | (Unknown) | (Unknown) | (Unknown) | 2b65df9ebf36515dbafaaf5a0833673a
curtain wall production, double glazing, two coatings, high perf alu frame | 1 | square meter | exldb_cw | (Unknown) | BE | production | (Unknown) | (Unknown) | (Unknown) | (Unknown) | (Unknown) | (Unknown) | be_production_cw_highperf_dg_2coatings

## CW_DG_2coated_High_Market
cutoff | 10
Activity | market for curtain wall, double glazing, two coatings, high perf alu frame
categories | building components::windows
code | market_cw_highperf_dg_2coatings
location | BE
production amount | 1
type | process
unit | square meter
commments
Exchanges
name | amount | unit | database | categories | location | type | uncertainty type | loc | scale | shape | minimum | maximum | input | comments
curtain wall production, double glazing, two coatings, high perf alu frame | 1 | square meter | exldb_cw | (Unknown) | BE | technosphere | (Unknown) | (Unknown) | (Unknown) | (Unknown) | (Unknown) | (Unknown) | be_production_cw_highperf_dg_2coatings
market for curtain wall, double glazing, two coatings, high perf alu frame | 1 | square meter | exldb_cw | (Unknown) | BE | production | (Unknown) | (Unknown) | (Unknown) | (Unknown) | (Unknown) | (Unknown) | be_market_cw_highperf_dg_2coatings

## CW_TG_1coated_High_Prod
cutoff | 10
Activity | curtain wall production, triple glazing, coated, high perf alu frame
categories | building components::windows
code | production_cw_highperf_tg_1coating
location | BE
production amount | 1
type | process
unit | square meter
comments
Exchanges
name | amount | unit | database | categories | location | type | uncertainty type | loc | scale | shape | minimum | maximum | input | comments
market for aluminium frame, high performance, for triple glazing | 2.1844 | meter | exldb_cw | (Unknown) | BE | technosphere | (Unknown) | (Unknown) | (Unknown) | (Unknown) | (Unknown) | (Unknown) | be_market_frame_highperf_tg
market for triple glazing, lsg, coated | 0.9461 | square meter | exldb_igu | (Unknown) | BE | technosphere | (Unknown) | (Unknown) | (Unknown) | (Unknown) | (Unknown) | (Unknown) | be_market_tg_lsg_1coating
market for steel, low-alloyed, hot rolled | 1.9768 | kilogram | ecoinvent 3.7 cut-off | (Unknown) | GLO | technosphere | (Unknown) | (Unknown) | (Unknown) | (Unknown) | (Unknown) | (Unknown) | fe4c40958e75f46a130e5768e02d158f
sheet rolling, steel | 0.12078 | kilogram | ecoinvent 3.7 cut-off | (Unknown) | RER | technosphere | (Unknown) | (Unknown) | (Unknown) | (Unknown) | (Unknown) | (Unknown) | 28826bc14c9b071ceecf8d9cd567cfe6
section bar rolling, steel | 1.856 | kilogram | ecoinvent 3.7 cut-off | (Unknown) | RER | technosphere | (Unknown) | (Unknown) | (Unknown) | (Unknown) | (Unknown) | (Unknown) | 2b65df9ebf36515dbafaaf5a0833673a
curtain wall production, triple glazing, coated, high perf alu frame | 1 | square meter | exldb_cw | (Unknown) | BE | production | (Unknown) | (Unknown) | (Unknown) | (Unknown) | (Unknown) | (Unknown) | be_production_cw_highperf_tg_1coating

## CW_TG_1coated_High_Market
cutoff | 10
Activity | market for curtain wall, triple glazing, coated, high perf alu frame
categories | building components::windows
code | market_cw_highperf_tg_1coating
location | BE
production amount | 1
type | process
unit | square meter
comments
Exchanges
name | amount | unit | database | categories | location | type | uncertainty type | loc | scale | shape | minimum | maximum | input | comments
curtain wall production, triple glazing, coated, high perf alu frame | 1 | square meter | exldb_cw | (Unknown) | BE | technosphere | (Unknown) | (Unknown) | (Unknown) | (Unknown) | (Unknown) | (Unknown) | be_production_cw_highperf_tg_1coating
market for curtain wall, triple glazing, coated, high perf alu frame | 1 | square meter | exldb_cw | (Unknown) | BE | production | (Unknown) | (Unknown) | (Unknown) | (Unknown) | (Unknown) | (Unknown) | be_market_cw_highperf_tg_1coating

## CW_TG_2coated_High_Prod
cutoff | 10
Activity | curtain wall production, triple glazing, two coatings, high perf alu frame
categories | building components::windows
code | production_cw_highperf_tg_2coatings
location | BE
production amount | 1
type | process
unit | square meter
comments
Exchanges
name | amount | unit | database | categories | location | type | uncertainty type | loc | scale | shape | minimum | maximum | input | comments
market for aluminium frame, high performance, for triple glazing | 2.1844 | meter | exldb_cw | (Unknown) | BE | technosphere | (Unknown) | (Unknown) | (Unknown) | (Unknown) | (Unknown) | (Unknown) | be_market_frame_highperf_tg
market for triple glazing, lsg, two coatings | 0.9461 | square meter | exldb_igu | (Unknown) | BE | technosphere | (Unknown) | (Unknown) | (Unknown) | (Unknown) | (Unknown) | (Unknown) | be_market_tg_lsg_2coatings
market for steel, low-alloyed, hot rolled | 1.9768 | kilogram | ecoinvent 3.7 cut-off | (Unknown) | GLO | technosphere | (Unknown) | (Unknown) | (Unknown) | (Unknown) | (Unknown) | (Unknown) | fe4c40958e75f46a130e5768e02d158f
sheet rolling, steel | 0.12078 | kilogram | ecoinvent 3.7 cut-off | (Unknown) | RER | technosphere | (Unknown) | (Unknown) | (Unknown) | (Unknown) | (Unknown) | (Unknown) | 28826bc14c9b071ceecf8d9cd567cfe6
section bar rolling, steel | 1.856 | kilogram | ecoinvent 3.7 cut-off | (Unknown) | RER | technosphere | (Unknown) | (Unknown) | (Unknown) | (Unknown) | (Unknown) | (Unknown) | 2b65df9ebf36515dbafaaf5a0833673a
curtain wall production, triple glazing, two coatings, high perf alu frame | 1 | square meter | exldb_cw | (Unknown) | BE | production | (Unknown) | (Unknown) | (Unknown) | (Unknown) | (Unknown) | (Unknown) | be_production_cw_highperf_tg_2coatings

## CW_TG_2coated_High_Market
cutoff | 10
Activity | market for curtain wall, triple glazing, two coatings, high perf alu frame
categories | building components::windows
code | market_cw_highperf_tg_2coatings
location | BE
production amount | 1
type | process
unit | square meter
comments
Exchanges
name | amount | unit | database | categories | location | type | uncertainty type | loc | scale | shape | minimum | maximum | input | comments
curtain wall production, triple glazing, two coatings, high perf alu frame | 1 | square meter | exldb_cw | (Unknown) | BE | technosphere | (Unknown) | (Unknown) | (Unknown) | (Unknown) | (Unknown) | (Unknown) | be_production_cw_highperf_tg_2coatings
market for curtain wall, triple glazing, two coatings, high perf alu frame | 1 | square meter | exldb_cw | (Unknown) | BE | production | (Unknown) | (Unknown) | (Unknown) | (Unknown) | (Unknown) | (Unknown) | be_market_cw_highperf_tg_2coatings

## CW_TG_2coated_krypton_High_Prod
cutoff | 10
Activity | curtain wall production, triple glazing, two coatings, krypton, high perf alu frame
categories | building components::windows
code | production_cw_highperf_tg_2coatings_krypton
location | BE
production amount | 1
type | process
unit | square meter
comments
Exchanges
name | amount | unit | database | categories | location | type | uncertainty type | loc | scale | shape | minimum | maximum | input | comments
market for aluminium frame, high performance, for triple glazing | 2.1844 | meter | exldb_cw | (Unknown) | BE | technosphere | (Unknown) | (Unknown) | (Unknown) | (Unknown) | (Unknown) | (Unknown) | be_market_frame_highperf_tg
market for triple glazing, lsg, two coatings, krypton | 0.9461 | square meter | exldb_igu | (Unknown) | BE | technosphere | (Unknown) | (Unknown) | (Unknown) | (Unknown) | (Unknown) | (Unknown) | be_market_tg_lsg_2coatings_krypton
market for steel, low-alloyed, hot rolled | 1.9768 | kilogram | ecoinvent 3.7 cut-off | (Unknown) | GLO | technosphere | (Unknown) | (Unknown) | (Unknown) | (Unknown) | (Unknown) | (Unknown) | fe4c40958e75f46a130e5768e02d158f
sheet rolling, steel | 0.12078 | kilogram | ecoinvent 3.7 cut-off | (Unknown) | RER | technosphere | (Unknown) | (Unknown) | (Unknown) | (Unknown) | (Unknown) | (Unknown) | 28826bc14c9b071ceecf8d9cd567cfe6
section bar rolling, steel | 1.856 | kilogram | ecoinvent 3.7 cut-off | (Unknown) | RER | technosphere | (Unknown) | (Unknown) | (Unknown) | (Unknown) | (Unknown) | (Unknown) | 2b65df9ebf36515dbafaaf5a0833673a
curtain wall production, triple glazing, two coatings, krypton, high perf alu frame | 1 | square meter | exldb_cw | (Unknown) | BE | production | (Unknown) | (Unknown) | (Unknown) | (Unknown) | (Unknown) | (Unknown) | be_production_cw_highperf_tg_2coatings_krypton

## CW_TG_2coated_krypt_High_Market
cutoff | 10
Activity | market for curtain wall, triple glazing, two coatings, krypton, high perf alu frame
categories | building components::windows
code | market_cw_highperf_tg_2coatings_krypton
location | BE
production amount | 1
type | process
unit | square meter
comments
Exchanges
name | amount | unit | database | categories | location | type | uncertainty type | loc | scale | shape | minimum | maximum | input | comments
curtain wall production, triple glazing, two coatings, krypton, high perf alu frame | 1 | square meter | exldb_cw | (Unknown) | BE | technosphere | (Unknown) | (Unknown) | (Unknown) | (Unknown) | (Unknown) | (Unknown) | be_production_cw_highperf_tg_2coatings_krypton
market for curtain wall, triple glazing, two coatings, krypton, high perf alu frame | 1 | square meter | exldb_cw | (Unknown) | BE | production | (Unknown) | (Unknown) | (Unknown) | (Unknown) | (Unknown) | (Unknown) | be_market_cw_highperf_tg_2coatings_krypton

## CW_TG_2coated_xenon_High_Prod
cutoff | 10
Activity | curtain wall production, triple glazing, two coatings, xenon, high perf alu frame
categories | building components::windows
code | production_cw_highperf_tg_2coatings_xenon
location | BE
production amount | 1
type | process
unit | square meter
comments
Exchanges
name | amount | unit | database | categories | location | type | uncertainty type | loc | scale | shape | minimum | maximum | input | comments
market for aluminium frame, high performance, for triple glazing | 2.1844 | meter | exldb_cw | (Unknown) | BE | technosphere | (Unknown) | (Unknown) | (Unknown) | (Unknown) | (Unknown) | (Unknown) | be_market_frame_highperf_tg
market for triple glazing, lsg, two coatings, xenon | 0.9461 | square meter | exldb_igu | (Unknown) | BE | technosphere | (Unknown) | (Unknown) | (Unknown) | (Unknown) | (Unknown) | (Unknown) | be_market_tg_lsg_2coatings_xenon
market for steel, low-alloyed, hot rolled | 1.9768 | kilogram | ecoinvent 3.7 cut-off | (Unknown) | GLO | technosphere | (Unknown) | (Unknown) | (Unknown) | (Unknown) | (Unknown) | (Unknown) | fe4c40958e75f46a130e5768e02d158f
sheet rolling, steel | 0.12078 | kilogram | ecoinvent 3.7 cut-off | (Unknown) | RER | technosphere | (Unknown) | (Unknown) | (Unknown) | (Unknown) | (Unknown) | (Unknown) | 28826bc14c9b071ceecf8d9cd567cfe6
section bar rolling, steel | 1.856 | kilogram | ecoinvent 3.7 cut-off | (Unknown) | RER | technosphere | (Unknown) | (Unknown) | (Unknown) | (Unknown) | (Unknown) | (Unknown) | 2b65df9ebf36515dbafaaf5a0833673a
curtain wall production, triple glazing, two coatings, xenon, high perf alu frame | 1 | square meter | exldb_cw | (Unknown) | BE | production | (Unknown) | (Unknown) | (Unknown) | (Unknown) | (Unknown) | (Unknown) | be_production_cw_highperf_tg_2coatings_xenon

## CW_TG_2coated_xenon_High_Market
cutoff | 10
Activity | market for curtain wall, triple glazing, two coatings, xenon, high perf alu frame
categories | building components::windows
code | market_cw_highperf_tg_2coatings_xenon
location | BE
production amount | 1
type | process
unit | square meter
comments
Exchanges
name | amount | unit | database | categories | location | type | uncertainty type | loc | scale | shape | minimum | maximum | input | comments
curtain wall production, triple glazing, two coatings, xenon, high perf alu frame | 1 | square meter | exldb_cw | (Unknown) | BE | technosphere | (Unknown) | (Unknown) | (Unknown) | (Unknown) | (Unknown) | (Unknown) | be_production_cw_highperf_tg_2coatings_xenon
market for curtain wall, triple glazing, two coatings, xenon, high perf alu frame | 1 | square meter | exldb_cw | (Unknown) | BE | production | (Unknown) | (Unknown) | (Unknown) | (Unknown) | (Unknown) | (Unknown) | be_market_cw_highperf_tg_2coatings_xenon

## CW_CCF_Prod
cutoff | 10
Activity | curtain wall production, ccf
categories | building components::windows
code | production_cw_ccf
location | BE
production amount | 1
type | process
unit | square meter
comments
Exchanges
name | amount | unit | database | categories | location | type | uncertainty type | loc | scale | shape | minimum | maximum | input | comments
market for aluminium frame, for closed cavity facade | 2.1844 | meter | exldb_cw | (Unknown) | BE | technosphere | (Unknown) | (Unknown) | (Unknown) | (Unknown) | (Unknown) | (Unknown) | be_market_frame_ccf
market for double glazing, lsg, coated | 0.9461 | square meter | exldb_igu | (Unknown) | BE | technosphere | (Unknown) | (Unknown) | (Unknown) | (Unknown) | (Unknown) | (Unknown) | be_market_dg_lsg_1coating
market for tempered safety glass, coated | 0.9461 | square meter | exldb_igu | (Unknown) | BE | technosphere | (Unknown) | (Unknown) | (Unknown) | (Unknown) | (Unknown) | (Unknown) | be_market_tsg_coated
market for steel, low-alloyed, hot rolled | 2.22 | kilogram | ecoinvent 3.7 cut-off | (Unknown) | GLO | technosphere | (Unknown) | (Unknown) | (Unknown) | (Unknown) | (Unknown) | (Unknown) | fe4c40958e75f46a130e5768e02d158f
sheet rolling, steel | 0.24 | kilogram | ecoinvent 3.7 cut-off | (Unknown) | RER | technosphere | (Unknown) | (Unknown) | (Unknown) | (Unknown) | (Unknown) | (Unknown) | 28826bc14c9b071ceecf8d9cd567cfe6
section bar rolling, steel | 1.95 | kilogram | ecoinvent 3.7 cut-off | (Unknown) | RER | technosphere | (Unknown) | (Unknown) | (Unknown) | (Unknown) | (Unknown) | (Unknown) | 2b65df9ebf36515dbafaaf5a0833673a
curtain wall production, ccf | 1 | square meter | exldb_cw | (Unknown) | BE | production | (Unknown) | (Unknown) | (Unknown) | (Unknown) | (Unknown) | (Unknown) | be_production_cw_ccf

## CW_CCF_Market
cutoff | 10
Activity | market for curtain wall, ccf
categories | building components::windows
code | market_cw_ccf
location | BE
production amount | 1
type | process
unit | square meter
comments
Exchanges
name | amount | unit | database | categories | location | type | uncertainty type | loc | scale | shape | minimum | maximum | input | comments
curtain wall production, ccf | 1 | square meter | exldb_cw | (Unknown) | BE | technosphere | (Unknown) | (Unknown) | (Unknown) | (Unknown) | (Unknown) | (Unknown) | be_production_cw_ccf
market for curtain wall, ccf | 1 | square meter | exldb_cw | (Unknown) | BE | production | (Unknown) | (Unknown) | (Unknown) | (Unknown) | (Unknown) | (Unknown) | be_market_cw_ccf

## CW_DG_vacuum_Prod
cutoff | 10
Activity | curtain wall production, vacuum double glazing, coated, high perf alu frame
categories | building components::windows
code | production_cw_dg_vacuum
location | BE
production amount | 1
type | process
unit | square meter
comments
Exchanges
name | amount | unit | database | categories | location | type | uncertainty type | loc | scale | shape | minimum | maximum | input | comments
market for aluminium frame, high performance, for double glazing | 2.1844 | meter | exldb_cw | (Unknown) | BE | technosphere | (Unknown) | (Unknown) | (Unknown) | (Unknown) | (Unknown) | (Unknown) | be_market_frame_highperf_dg
market for double glazing, lsg, vacuum | 0.9461 | square meter | exldb_igu | (Unknown) | BE | technosphere | (Unknown) | (Unknown) | (Unknown) | (Unknown) | (Unknown) | (Unknown) | be_market_dg_lsg_vacuum
market for steel, low-alloyed, hot rolled | 1.7971 | kilogram | ecoinvent 3.7 cut-off | (Unknown) | GLO | technosphere | (Unknown) | (Unknown) | (Unknown) | (Unknown) | (Unknown) | (Unknown) | fe4c40958e75f46a130e5768e02d158f
sheet rolling, steel | 0.1098 | kilogram | ecoinvent 3.7 cut-off | (Unknown) | RER | technosphere | (Unknown) | (Unknown) | (Unknown) | (Unknown) | (Unknown) | (Unknown) | 28826bc14c9b071ceecf8d9cd567cfe6
section bar rolling, steel | 1.6873 | kilogram | ecoinvent 3.7 cut-off | (Unknown) | RER | technosphere | (Unknown) | (Unknown) | (Unknown) | (Unknown) | (Unknown) | (Unknown) | 2b65df9ebf36515dbafaaf5a0833673a
curtain wall production, vacuum double glazing, coated, high perf alu frame | 1 | square meter | exldb_cw | (Unknown) | BE | production | (Unknown) | (Unknown) | (Unknown) | (Unknown) | (Unknown) | (Unknown) | be_production_cw_dg_vacuum

## CW_DG_vacuum_Market
cutoff | 10
Activity | market for curtain wall, vacuum double glazing, coated, high perf alu frame
categories | building components::windows
code | market_cw_dg_vacuum
location | BE
production amount | 1
type | process
unit | square meter
comments
Exchanges
name | amount | unit | database | categories | location | type | uncertainty type | loc | scale | shape | minimum | maximum | input | comments
curtain wall production, vacuum double glazing, coated, high perf alu frame | 1 | square meter | exldb_cw | (Unknown) | BE | technosphere | (Unknown) | (Unknown) | (Unknown) | (Unknown) | (Unknown) | (Unknown) | be_production_cw_dg_vacuum
market for curtain wall, vacuum double glazing, coated, high perf alu frame | 1 | square meter | exldb_cw | (Unknown) | BE | production | (Unknown) | (Unknown) | (Unknown) | (Unknown) | (Unknown) | (Unknown) | be_market_cw_dg_vacuum

## CW_SmartG_High_Prod
cutoff | 10
Activity | curtain wall production, smart double glazing, high perf alu frame
categories | building components::windows
code | production_cw_smartg
location | BE
production amount | 1
type | process
unit | square meter
comments
Exchanges
name | amount | unit | database | categories | location | type | uncertainty type | loc | scale | shape | minimum | maximum | input | comments
market for aluminium frame, high performance, for triple glazing | 2.1844 | meter | exldb_cw | (Unknown) | BE | technosphere | (Unknown) | (Unknown) | (Unknown) | (Unknown) | (Unknown) | (Unknown) | be_market_frame_highperf_tg
market for smart glass, double glazing | 0.9461 | square meter | exldb_igu | (Unknown) | BE | technosphere | (Unknown) | (Unknown) | (Unknown) | (Unknown) | (Unknown) | (Unknown) | be_market_smartg_dg
market for steel, low-alloyed, hot rolled | 1.7971 | kilogram | ecoinvent 3.7 cut-off | (Unknown) | GLO | technosphere | (Unknown) | (Unknown) | (Unknown) | (Unknown) | (Unknown) | (Unknown) | fe4c40958e75f46a130e5768e02d158f
sheet rolling, steel | 0.1098 | kilogram | ecoinvent 3.7 cut-off | (Unknown) | RER | technosphere | (Unknown) | (Unknown) | (Unknown) | (Unknown) | (Unknown) | (Unknown) | 28826bc14c9b071ceecf8d9cd567cfe6
section bar rolling, steel | 1.6873 | kilogram | ecoinvent 3.7 cut-off | (Unknown) | RER | technosphere | (Unknown) | (Unknown) | (Unknown) | (Unknown) | (Unknown) | (Unknown) | 2b65df9ebf36515dbafaaf5a0833673a
curtain wall production, smart double glazing, high perf alu frame | 1 | square meter | exldb_cw | (Unknown) | BE | production | (Unknown) | (Unknown) | (Unknown) | (Unknown) | (Unknown) | (Unknown) | be_production_cw_smartg_dg

## CW_SmartG_High_Market
cutoff | 10
Activity | market for curtain wall, smart glazing, high perf alu frame
categories | building components::windows
code | market_cw_highperf_smartg
location | BE
production amount | 1
type | process
unit | square meter
comments
Exchanges
name | amount | unit | database | categories | location | type | uncertainty type | loc | scale | shape | minimum | maximum | input | comments
curtain wall production, smart double glazing, high perf alu frame | 1 | square meter | exldb_cw | (Unknown) | BE | technosphere | (Unknown) | (Unknown) | (Unknown) | (Unknown) | (Unknown) | (Unknown) | be_production_cw_smartg_dg
market for curtain wall, smart glazing, high perf alu frame | 1 | square meter | exldb_cw | (Unknown) | BE | production | (Unknown) | (Unknown) | (Unknown) | (Unknown) | (Unknown) | (Unknown) | be_market_cw_smartg_dg

## CW_DSF_prod
cutoff | 10
Activity | curtain wall production, double skin facade
categories | building components::windows
code | production_cw_dsf
location | BE
production amount | 1
type | process
unit | square meter
comments
Exchanges
name | amount | unit | database | categories | location | type | uncertainty type | loc | scale | shape | minimum | maximum | input | comments
market for aluminium frame, high performance, for double glazing | 2.1844 | meter | exldb_cw | (Unknown) | BE | technosphere | (Unknown) | (Unknown) | (Unknown) | (Unknown) | (Unknown) | (Unknown) | be_market_frame_highperf_dg
market for aluminium frame, low performance, for single glazing | 2.1844 | meter | exldb_cw | (Unknown) | BE | technosphere | (Unknown) | (Unknown) | (Unknown) | (Unknown) | (Unknown) | (Unknown) | be_market_frame_lowperf_sg
market for double glazing, lsg, coated | 0.9461 | square meter | exldb_igu | (Unknown) | BE | technosphere | (Unknown) | (Unknown) | (Unknown) | (Unknown) | (Unknown) | (Unknown) | be_market_dg_lsg_1coating
market for tempered safety glass, coated | 0.9461 | square meter | exldb_igu | (Unknown) | BE | technosphere | (Unknown) | (Unknown) | (Unknown) | (Unknown) | (Unknown) | (Unknown) | be_market_tsg_coated
market for steel, low-alloyed, hot rolled | 4.15 | kilogram | ecoinvent 3.7 cut-off | (Unknown) | GLO | technosphere | (Unknown) | (Unknown) | (Unknown) | (Unknown) | (Unknown) | (Unknown) | fe4c40958e75f46a130e5768e02d158f
sheet rolling, steel | 0.2 | kilogram | ecoinvent 3.7 cut-off | (Unknown) | RER | technosphere | (Unknown) | (Unknown) | (Unknown) | (Unknown) | (Unknown) | (Unknown) | 28826bc14c9b071ceecf8d9cd567cfe6
section bar rolling, steel | 4.7 | kilogram | ecoinvent 3.7 cut-off | (Unknown) | RER | technosphere | (Unknown) | (Unknown) | (Unknown) | (Unknown) | (Unknown) | (Unknown) | 2b65df9ebf36515dbafaaf5a0833673a
curtain wall production, double skin facade | 1 | square meter | exldb_cw | (Unknown) | BE | production | (Unknown) | (Unknown) | (Unknown) | (Unknown) | (Unknown) | (Unknown) | be_production_cw_dsf

## CW_DSF_Market
cutoff | 10
Activity | market for curtain wall, double skin facade
categories | building components::windows
code | market_cw_dsf
location | BE
production amount | 1
type | process
unit | square meter
comments
Exchanges
name | amount | unit | database | categories | location | type | uncertainty type | loc | scale | shape | minimum | maximum | input | comments
curtain wall production, double skin facade | 1 | square meter | exldb_cw | (Unknown) | BE | technosphere | (Unknown) | (Unknown) | (Unknown) | (Unknown) | (Unknown) | (Unknown) | be_production_cw_dsf
market for curtain wall, double skin facade | 1 | square meter | exldb_cw | (Unknown) | BE | production | (Unknown) | (Unknown) | (Unknown) | (Unknown) | (Unknown) | (Unknown) | be_market_cw_dsf

## Screen_Metallised_Fabric_Prod
cutoff | 10
Activity | screen production, metalised blind fabric
categories | building components::windows
code | prod_screen
location | BE
production amount | 1
type | process
unit | square meter
comments | LCI carried out according to EPDs published in Germany by the firm Vertilux. Includes the equipment needed to motorise the shading system (system as defined on the website oekobaudat).
Exchanges
name | amount | unit | database | categories | location | type | uncertainty type | loc | scale | shape | minimum | maximum | input | comments
market for fibre, polyester | 0.13806 | kilogram | ecoinvent 3.7 cut-off | (Unknown) | GLO | technosphere | (Unknown) | (Unknown) | (Unknown) | (Unknown) | (Unknown) | (Unknown) | 93daa92d66c290c804747b5ac5e3ded9 | LCI according to Vertilux EPD
market for phosphorous chloride | 0.009735 | kilogram | ecoinvent 3.7 cut-off | (Unknown) | RER | technosphere | (Unknown) | (Unknown) | (Unknown) | (Unknown) | (Unknown) | (Unknown) | 86788c779f35218b4e09d10afebefbf6 | LCI according to Vertilux EPD
market for polyurethane adhesive | 0.0066375 | kilogram | ecoinvent 3.7 cut-off | (Unknown) | GLO | technosphere | (Unknown) | (Unknown) | (Unknown) | (Unknown) | (Unknown) | (Unknown) | db4748bd8276b75c9bf7c9ce40707e00 | LCI according to Vertilux EPD
market for selective coat, aluminium sheet, nickel pigmented aluminium oxide | 1 | square meter | ecoinvent 3.7 cut-off | (Unknown) | GLO | technosphere | (Unknown) | (Unknown) | (Unknown) | (Unknown) | (Unknown) | (Unknown) | c78f9e38fdacaa9b3b3a9aa39c8d82e1 | LCI according to Vertilux EPD
market for continuous dyeing, fibre, cotton | 0.177 | kilogram | ecoinvent 3.7 cut-off | (Unknown) | GLO | technosphere | (Unknown) | (Unknown) | (Unknown) | (Unknown) | (Unknown) | (Unknown) | e32e1f19db5cd8756f28bcdc1088b6c3 | LCI according to Vertilux EPD
market for selective coat, aluminium sheet, nickel pigmented aluminium oxide | 0.5 | square meter | ecoinvent 3.7 cut-off | (Unknown) | GLO | technosphere | (Unknown) | (Unknown) | (Unknown) | (Unknown) | (Unknown) | (Unknown) | c78f9e38fdacaa9b3b3a9aa39c8d82e1 | LCI according to Vertilux EPD
market for aluminium, wrought alloy | 0.002655 | kilogram | exldb_alu | (Unknown) | RER | technosphere | (Unknown) | (Unknown) | (Unknown) | (Unknown) | (Unknown) | (Unknown) | rer_market_aluminium_wrought_alloy
market for electronic component, active, unspecified | 0.41379 | kilogram | ecoinvent 3.7 cut-off | (Unknown) | GLO | technosphere | (Unknown) | (Unknown) | (Unknown) | (Unknown) | (Unknown) | (Unknown) | 83c1b04e31cd51ed45085097b825928e | LCI according to oekobaudat, "Modular Automatic Drive System for Sliding Doors in the ES 200 product family", adapted to screens. Total weight = 6kg per unit of screen instead of 30kg.
market for aluminium, wrought alloy | 0.89955 | kilogram | exldb_alu | (Unknown) | RER | technosphere | (Unknown) | (Unknown) | (Unknown) | (Unknown) | (Unknown) | (Unknown) | rer_market_aluminium_wrought_alloy | LCI according to Vertilux EPD
market for sheet rolling, steel | 0.41379 | kilogram | ecoinvent 3.7 cut-off | (Unknown) | GLO | technosphere | (Unknown) | (Unknown) | (Unknown) | (Unknown) | (Unknown) | (Unknown) | 88ff57abee3ee82d6ea118de271aebdd | LCI according to oekobaudat, "Modular Automatic Drive System for Sliding Doors in the ES 200 product family", adapted to screens. Total weight = 6kg per unit of screen instead of 30kg.
extrusion, plastic pipes | 0.071964 | kilogram | ecoinvent 3.7 cut-off | (Unknown) | RER | technosphere | (Unknown) | (Unknown) | (Unknown) | (Unknown) | (Unknown) | (Unknown) | 1dace3ae96abb71bab013d0fc90b3e3a | LCI according to oekobaudat, "Modular Automatic Drive System for Sliding Doors in the ES 200 product family", adapted to screens. Total weight = 6kg per unit of screen instead of 30kg.
screen production, metalised blind fabric | 1 | square meter | exldb_cw | (Unknown) | BE | production | (Unknown) | (Unknown) | (Unknown) | (Unknown) | (Unknown) | (Unknown) | be_prod_screen

## Screen_Metallised_Fabric_Market
cutoff | 10
Activity | market for screen, metalised blind fabric
categories | building components::windows
code | market_screen
location | BE
production amount | 1
type | process
unit | square meter
comments
Exchanges
name | amount | unit | database | categories | location | type | uncertainty type | loc | scale | shape | minimum | maximum | input | comments
screen production, metalised blind fabric | 1 | square meter | exldb_cw | (Unknown) | BE | technosphere | (Unknown) | (Unknown) | (Unknown) | (Unknown) | (Unknown) | (Unknown) | be_prod_screen
market for transport, freight, lorry, unspecified | 0.315 | ton kilometer | ecoinvent 3.7 cut-off | (Unknown) | RER | technosphere | (Unknown) | (Unknown) | (Unknown) | (Unknown) | (Unknown) | (Unknown) | 28643f94f6ef67cd8b1454a84fcf7fb3
market for screen, metalised blind fabric | 1 | square meter | exldb_cw | (Unknown) | BE | production | (Unknown) | (Unknown) | (Unknown) | (Unknown) | (Unknown) | (Unknown) | be_market_screen

## Thermal_Curtain_Prod
cutoff | 10
Activity | thermal curtain production, sheep wool, metallised
categories | building components::windows
code | prod_thermal_curtain
location | BE
production amount | 1
type | process
unit | square meter
comments | LCI carried out according to data given by the firm ISOTISS for their product ISOTHERM.
Exchanges
name | amount | unit | database | categories | location | type | uncertainty type | loc | scale | shape | minimum | maximum | input | comments
market for textile, non woven polyester | 0.1 | kilogram | ecoinvent 3.7 cut-off | (Unknown) | GLO | technosphere | (Unknown) | (Unknown) | (Unknown) | (Unknown) | (Unknown) | (Unknown) | 2c7ef692f4aa9882d8b63ec626bef6cf | LCI according to Isotiss Interview
market for selective coat, aluminium sheet, nickel pigmented aluminium oxide | 1 | square meter | ecoinvent 3.7 cut-off | (Unknown) | GLO | technosphere | (Unknown) | (Unknown) | (Unknown) | (Unknown) | (Unknown) | (Unknown) | c78f9e38fdacaa9b3b3a9aa39c8d82e1 | LCI according to Vertilux EPD
thermal curtain production, sheep wool, metallised | 1 | square meter | exldb_cw | (Unknown) | BE | production | (Unknown) | (Unknown) | (Unknown) | (Unknown) | (Unknown) | (Unknown) | be_prod_thermal_curtain

## Thermal_Curtain_Market
cutoff | 10
Activity | market for thermal curtain, sheep wool, metallised
categories | building components::windows
code | market_thermal_curtain
location | BE
production amount | 1
type | process
unit | square meter
comments
Exchanges
name | amount | unit | database | categories | location | type | uncertainty type | loc | scale | shape | minimum | maximum | input | comments
thermal curtain production, sheep wool, metallised | 1 | square meter | exldb_cw | (Unknown) | BE | technosphere | (Unknown) | (Unknown) | (Unknown) | (Unknown) | (Unknown) | (Unknown) | be_prod_thermal_curtain
market for transport, freight, lorry, unspecified | 0.315 | ton kilometer | ecoinvent 3.7 cut-off | (Unknown) | RER | technosphere | (Unknown) | (Unknown) | (Unknown) | (Unknown) | (Unknown) | (Unknown) | 28643f94f6ef67cd8b1454a84fcf7fb3
market for thermal curtain, sheep wool, metallised | 1 | square meter | exldb_cw | (Unknown) | BE | production | (Unknown) | (Unknown) | (Unknown) | (Unknown) | (Unknown) | (Unknown) | be_market_thermal_curtain

## CW_Prod_and_Use
cutoff | 11
Activity | use of curtain wall
categories | building components::windows
code | use_cw
location | BE
production amount | 1
type | process
unit | square meter
Exchanges
name | amount | unit | formula | database | categories | location | type | uncertainty type | loc | scale | shape | minimum | maximum | input | comments
market for used curtain wall, aluminium frame, low performance, for double glazing | -1 | square meter |  | exldb_cw_eol | (Unknown) | BE | technosphere | (Unknown) | (Unknown) | (Unknown) | (Unknown) | (Unknown) | (Unknown) | BE_market_eol_cw_lowperf_dg
market for screen, metalised blind fabric | 0 | square meter | param_ext_shdg_device + param_int_shdg_device | exldb_cw | (Unknown) | BE | technosphere | (Unknown) | (Unknown) | (Unknown) | (Unknown) | (Unknown) | (Unknown) | be_market_screen
market for thermal curtain, sheep wool, metallised | 0 | square meter | param_thermal_curtain | exldb_cw | (Unknown) | BE | technosphere | (Unknown) | (Unknown) | (Unknown) | (Unknown) | (Unknown) | (Unknown) | be_market_thermal_curtain
market for curtain wall, single glazing, low perf alu frame | 0 | square meter | param_sg | exldb_cw | (Unknown) | BE | technosphere | (Unknown) | (Unknown) | (Unknown) | (Unknown) | (Unknown) | (Unknown) | be_market_cw_lowperf_sg
market for curtain wall, single glazing, coated, low perf alu frame | 0 | square meter | param_sg_coated | exldb_cw | (Unknown) | BE | technosphere | (Unknown) | (Unknown) | (Unknown) | (Unknown) | (Unknown) | (Unknown) | be_market_cw_lowperf_sg_coated
market for curtain wall, double glazing, low perf alu frame | 0 | square meter | param_dg | exldb_cw | (Unknown) | BE | technosphere | (Unknown) | (Unknown) | (Unknown) | (Unknown) | (Unknown) | (Unknown) | be_market_cw_lowperf_dg
market for curtain wall, double glazing, coated, high perf alu frame | 0 | square meter | param_dg_coated | exldb_cw | (Unknown) | BE | technosphere | (Unknown) | (Unknown) | (Unknown) | (Unknown) | (Unknown) | (Unknown) | be_market_cw_highperf_dg_coated
market for curtain wall, double glazing, coated, krypton, high perf alu frame | 0 | square meter | param_dg_coated_krypton | exldb_cw | (Unknown) | BE | technosphere | (Unknown) | (Unknown) | (Unknown) | (Unknown) | (Unknown) | (Unknown) | be_market_cw_highperf_dg_coated_krypton
market for curtain wall, double glazing, two coatings, high perf alu frame | 0 | square meter | param_dg_2coatings | exldb_cw | (Unknown) | BE | technosphere | (Unknown) | (Unknown) | (Unknown) | (Unknown) | (Unknown) | (Unknown) | be_market_cw_highperf_dg_2coatings
market for curtain wall, triple glazing, coated, high perf alu frame | 0 | square meter | param_tg_coated | exldb_cw | (Unknown) | BE | technosphere | (Unknown) | (Unknown) | (Unknown) | (Unknown) | (Unknown) | (Unknown) | be_market_cw_highperf_tg_1coating
market for curtain wall, triple glazing, two coatings, high perf alu frame | 0 | square meter | param_tg_2coatings | exldb_cw | (Unknown) | BE | technosphere | (Unknown) | (Unknown) | (Unknown) | (Unknown) | (Unknown) | (Unknown) | be_market_cw_highperf_tg_2coatings
market for curtain wall, triple glazing, two coatings, krypton, high perf alu frame | 0 | square meter | param_tg_2coatings_krypton | exldb_cw | (Unknown) | BE | technosphere | (Unknown) | (Unknown) | (Unknown) | (Unknown) | (Unknown) | (Unknown) | be_market_cw_highperf_tg_2coatings_krypton
market for curtain wall, triple glazing, two coatings, xenon, high perf alu frame | 0 | square meter | param_tg_2coatings_xenon | exldb_cw | (Unknown) | BE | technosphere | (Unknown) | (Unknown) | (Unknown) | (Unknown) | (Unknown) | (Unknown) | be_market_cw_highperf_tg_2coatings_xenon
market for curtain wall, ccf | 0 | square meter | param_ccf | exldb_cw | (Unknown) | BE | technosphere | (Unknown) | (Unknown) | (Unknown) | (Unknown) | (Unknown) | (Unknown) | be_market_cw_ccf
market for curtain wall, vacuum double glazing, coated, high perf alu frame | 0 | square meter | param_dg_vacuum | exldb_cw | (Unknown) | BE | technosphere | (Unknown) | (Unknown) | (Unknown) | (Unknown) | (Unknown) | (Unknown) | be_market_cw_dg_vacuum
market for curtain wall, smart glazing, high perf alu frame | 0 | square meter | param_dg_smart | exldb_cw | (Unknown) | BE | technosphere | (Unknown) | (Unknown) | (Unknown) | (Unknown) | (Unknown) | (Unknown) | be_market_cw_smartg_dg
market for curtain wall, double skin facade | 0 | square meter | param_dsf | exldb_cw | (Unknown) | BE | technosphere | (Unknown) | (Unknown) | (Unknown) | (Unknown) | (Unknown) | (Unknown) | be_market_cw_dsf
market for electricity, low voltage | 0 | kilowatt hour | param_elec_use * param_lifespan | ecoinvent 3.7 cut-off | (Unknown) | BE | technosphere | (Unknown) | (Unknown) | (Unknown) | (Unknown) | (Unknown) | (Unknown) | e9afdf474c494ac44701e8bea53a1f28
heat production, natural gas, at boiler condensing modulating >100kW | 0 | megajoule | param_natural_gas * param_lifespan | ecoinvent 3.7 cut-off | (Unknown) | Europe without Switzerland | technosphere | (Unknown) | (Unknown) | (Unknown) | (Unknown) | (Unknown) | (Unknown) | deecfcb7f97e73711df8990176bfcbb9
use of curtain wall | 1 | square meter |  | exldb_cw | (Unknown) | BE | production | (Unknown) | (Unknown) | (Unknown) | (Unknown) | (Unknown) | (Unknown) | be_use_cw

## CW_Dismantling
cutoff | 11
Activity | curtain wall, dismantling, old double glazing
categories | building components::windows
code | dismantling_cw_old_dg
location | BE
production amount | 1
type | process
unit | square meter
Exchanges
name | amount | unit | formula | database | categories | location | type | uncertainty type | loc | scale | shape | minimum | maximum | input | comments
curtain wall, dismantling, old double glazing | 1 | square meter |  | exldb_cw | (Unknown) | BE | production | (Unknown) | (Unknown) | (Unknown) | (Unknown) | (Unknown) | (Unknown) | BE_dismantling_cw_old_dg
market for used curtain wall, aluminium frame, low performance, for double glazing | -1 | square meter |  | exldb_cw_eol | (Unknown) | BE | technosphere | (Unknown) | (Unknown) | (Unknown) | (Unknown) | (Unknown) | (Unknown) | BE_market_eol_cw_lowperf_dg

## CW_Production
cutoff | 11
Activity | curtain wall, production
categories | building components::windows
code | production_cw
location | BE
production amount | 1
type | process
unit | square meter
Exchanges
name | amount | unit | formula | database | categories | location | type | uncertainty type | loc | scale | shape | minimum | maximum | input | comments
market for screen, metalised blind fabric | 0 | square meter | param_ext_shdg_device + param_int_shdg_device | exldb_cw | (Unknown) | BE | technosphere | (Unknown) | (Unknown) | (Unknown) | (Unknown) | (Unknown) | (Unknown) | be_market_screen
market for thermal curtain, sheep wool, metallised | 0 | square meter | param_thermal_curtain | exldb_cw | (Unknown) | BE | technosphere | (Unknown) | (Unknown) | (Unknown) | (Unknown) | (Unknown) | (Unknown) | be_market_thermal_curtain
market for curtain wall, single glazing, low perf alu frame | 0 | square meter | param_sg | exldb_cw | (Unknown) | BE | technosphere | (Unknown) | (Unknown) | (Unknown) | (Unknown) | (Unknown) | (Unknown) | be_market_cw_lowperf_sg
market for curtain wall, single glazing, coated, low perf alu frame | 0 | square meter | param_sg_coated | exldb_cw | (Unknown) | BE | technosphere | (Unknown) | (Unknown) | (Unknown) | (Unknown) | (Unknown) | (Unknown) | be_market_cw_lowperf_sg_coated
market for curtain wall, double glazing, low perf alu frame | 0 | square meter | param_dg | exldb_cw | (Unknown) | BE | technosphere | (Unknown) | (Unknown) | (Unknown) | (Unknown) | (Unknown) | (Unknown) | be_market_cw_lowperf_dg
market for curtain wall, double glazing, coated, high perf alu frame | 0 | square meter | param_dg_coated | exldb_cw | (Unknown) | BE | technosphere | (Unknown) | (Unknown) | (Unknown) | (Unknown) | (Unknown) | (Unknown) | be_market_cw_highperf_dg_coated
market for curtain wall, double glazing, coated, krypton, high perf alu frame | 0 | square meter | param_dg_coated_krypton | exldb_cw | (Unknown) | BE | technosphere | (Unknown) | (Unknown) | (Unknown) | (Unknown) | (Unknown) | (Unknown) | be_market_cw_highperf_dg_coated_krypton
market for curtain wall, double glazing, two coatings, high perf alu frame | 0 | square meter | param_dg_2coatings | exldb_cw | (Unknown) | BE | technosphere | (Unknown) | (Unknown) | (Unknown) | (Unknown) | (Unknown) | (Unknown) | be_market_cw_highperf_dg_2coatings
market for curtain wall, triple glazing, coated, high perf alu frame | 0 | square meter | param_tg_coated | exldb_cw | (Unknown) | BE | technosphere | (Unknown) | (Unknown) | (Unknown) | (Unknown) | (Unknown) | (Unknown) | be_market_cw_highperf_tg_1coating
market for curtain wall, triple glazing, two coatings, high perf alu frame | 0 | square meter | param_tg_2coatings | exldb_cw | (Unknown) | BE | technosphere | (Unknown) | (Unknown) | (Unknown) | (Unknown) | (Unknown) | (Unknown) | be_market_cw_highperf_tg_2coatings
market for curtain wall, triple glazing, two coatings, krypton, high perf alu frame | 0 | square meter | param_tg_2coatings_krypton | exldb_cw | (Unknown) | BE | technosphere | (Unknown) | (Unknown) | (Unknown) | (Unknown) | (Unknown) | (Unknown) | be_market_cw_highperf_tg_2coatings_krypton
market for curtain wall, triple glazing, two coatings, xenon, high perf alu frame | 0 | square meter | param_tg_2coatings_xenon | exldb_cw | (Unknown) | BE | technosphere | (Unknown) | (Unknown) | (Unknown) | (Unknown) | (Unknown) | (Unknown) | be_market_cw_highperf_tg_2coatings_xenon
market for curtain wall, ccf | 0 | square meter | param_ccf | exldb_cw | (Unknown) | BE | technosphere | (Unknown) | (Unknown) | (Unknown) | (Unknown) | (Unknown) | (Unknown) | be_market_cw_ccf
market for curtain wall, vacuum double glazing, coated, high perf alu frame | 0 | square meter | param_dg_vacuum | exldb_cw | (Unknown) | BE | technosphere | (Unknown) | (Unknown) | (Unknown) | (Unknown) | (Unknown) | (Unknown) | be_market_cw_dg_vacuum
market for curtain wall, smart glazing, high perf alu frame | 0 | square meter | param_dg_smart | exldb_cw | (Unknown) | BE | technosphere | (Unknown) | (Unknown) | (Unknown) | (Unknown) | (Unknown) | (Unknown) | be_market_cw_smartg_dg
market for curtain wall, double skin facade | 0 | square meter | param_dsf | exldb_cw | (Unknown) | BE | technosphere | (Unknown) | (Unknown) | (Unknown) | (Unknown) | (Unknown) | (Unknown) | be_market_cw_dsf
curtain wall, production | 1 | square meter |  | exldb_cw | (Unknown) | BE | production | (Unknown) | (Unknown) | (Unknown) | (Unknown) | (Unknown) | (Unknown) | be_production_cw

## CW_Maintenance
cutoff | 11
Activity | curtain wall, maintenance
categories | building components::windows
code | maintenance_cw
location | BE
production amount | 1
type | process
unit | square meter
Exchanges
name | amount | unit | database | categories | location | type | uncertainty type | loc | scale | shape | minimum | maximum | input | comments
market for synthetic rubber | 0.31915 | kilogram | ecoinvent 3.7 cut-off | (Unknown) | GLO | technosphere | (Unknown) | (Unknown) | (Unknown) | (Unknown) | (Unknown) | (Unknown) | 06bd71af5ee15270a16eaa45c0b0bd18 | 100mm²
market for silicone product | 0.31915 | kilogram | ecoinvent 3.7 cut-off | (Unknown) | RER | technosphere | (Unknown) | (Unknown) | (Unknown) | (Unknown) | (Unknown) | (Unknown) | bd642d4e6750aff6fc1f8e728f7fde41 | 100mm²
market for waste rubber, unspecified | -0.6383 | kilogram | ecoinvent 3.7 cut-off | (Unknown) | Europe without Switzerland | technosphere | (Unknown) | (Unknown) | (Unknown) | (Unknown) | (Unknown) | (Unknown) | 21eb7923eb60fa8289ce975ea8696cdd | used sealing
curtain wall, maintenance | 1 | square meter | exldb_cw | (Unknown) | BE | production | (Unknown) | (Unknown) | (Unknown) | (Unknown) | (Unknown) | (Unknown) | be_maintenance_cw

## CW_UsePhase_only
cutoff | 11
Activity | use of glazed office building, hvac and lighting
categories | building components::windows
code | use_glazed_office_bldg
location | BE
production amount | 1
type | process
unit | square meter
Exchanges
name | amount | unit | formula | database | categories | location | type | uncertainty type | loc | scale | shape | minimum | maximum | input | comments
market for electricity, low voltage | 0 | kilowatt hour | param_elec_use * param_lifespan | ecoinvent 3.7 cut-off | (Unknown) | BE | technosphere | (Unknown) | (Unknown) | (Unknown) | (Unknown) | (Unknown) | (Unknown) | e9afdf474c494ac44701e8bea53a1f28
heat production, natural gas, at boiler condensing modulating >100kW | 0 | megajoule | param_natural_gas * param_lifespan | ecoinvent 3.7 cut-off | (Unknown) | Europe without Switzerland | technosphere | (Unknown) | (Unknown) | (Unknown) | (Unknown) | (Unknown) | (Unknown) | deecfcb7f97e73711df8990176bfcbb9
use of glazed office building, hvac and lighting | 1 | square meter |  | exldb_cw | (Unknown) | BE | production | (Unknown) | (Unknown) | (Unknown) | (Unknown) | (Unknown) | (Unknown) | be_use_glazed_office_bldg

## CW_EndOfLife
cutoff | 11
Activity | curtain wall, end of life
categories | building components::windows
code | eol_cw
location | BE
production amount | 1
type | process
unit | square meter
Exchanges
name | amount | unit | formula | database | categories | location | type | uncertainty type | loc | scale | shape | minimum | maximum | input | comments
market for used curtain wall, aluminium frame, low performance, for single glazing | 0 | square meter | -param_sg | exldb_cw_eol | (Unknown) | BE | technosphere | (Unknown) | (Unknown) | (Unknown) | (Unknown) | (Unknown) | (Unknown) | be_market_eol_cw_lowperf_sg
market for used curtain wall, aluminium frame, low performance, for single glazing | 0 | square meter | -param_sg_coated | exldb_cw_eol | (Unknown) | BE | technosphere | (Unknown) | (Unknown) | (Unknown) | (Unknown) | (Unknown) | (Unknown) | be_market_eol_cw_lowperf_sg
market for used curtain wall, aluminium frame, low performance, for double glazing | 0 | square meter | -param_dg | exldb_cw_eol | (Unknown) | BE | technosphere | (Unknown) | (Unknown) | (Unknown) | (Unknown) | (Unknown) | (Unknown) | be_market_eol_cw_lowperf_dg
market for used curtain wall, aluminium frame, high performance, for double glazing | 0 | square meter | -param_dg_coated | exldb_cw_eol | (Unknown) | BE | technosphere | (Unknown) | (Unknown) | (Unknown) | (Unknown) | (Unknown) | (Unknown) | be_market_eol_cw_highperf_dg
market for used curtain wall, aluminium frame, high performance, for double glazing | 0 | square meter | -param_dg_coated_krypton | exldb_cw_eol | (Unknown) | BE | technosphere | (Unknown) | (Unknown) | (Unknown) | (Unknown) | (Unknown) | (Unknown) | be_market_eol_cw_highperf_dg
market for used curtain wall, aluminium frame, high performance, for double glazing | 0 | square meter | -param_dg_2coatings | exldb_cw_eol | (Unknown) | BE | technosphere | (Unknown) | (Unknown) | (Unknown) | (Unknown) | (Unknown) | (Unknown) | be_market_eol_cw_highperf_dg
market for used curtain wall, aluminium frame, high performance, for triple glazing | 0 | square meter | -param_tg_coated | exldb_cw_eol | (Unknown) | BE | technosphere | (Unknown) | (Unknown) | (Unknown) | (Unknown) | (Unknown) | (Unknown) | be_market_eol_cw_highperf_tg
market for used curtain wall, aluminium frame, high performance, for triple glazing | 0 | square meter | -param_tg_2coatings | exldb_cw_eol | (Unknown) | BE | technosphere | (Unknown) | (Unknown) | (Unknown) | (Unknown) | (Unknown) | (Unknown) | be_market_eol_cw_highperf_tg
market for used curtain wall, aluminium frame, high performance, for triple glazing | 0 | square meter | -param_tg_2coatings_krypton | exldb_cw_eol | (Unknown) | BE | technosphere | (Unknown) | (Unknown) | (Unknown) | (Unknown) | (Unknown) | (Unknown) | be_market_eol_cw_highperf_tg
market for used curtain wall, aluminium frame, high performance, for triple glazing | 0 | square meter | -param_tg_2coatings_xenon | exldb_cw_eol | (Unknown) | BE | technosphere | (Unknown) | (Unknown) | (Unknown) | (Unknown) | (Unknown) | (Unknown) | be_market_eol_cw_highperf_tg
market for used curtain wall, closed cavity facade system | 0 | square meter | -param_ccf | exldb_cw_eol | (Unknown) | BE | technosphere | (Unknown) | (Unknown) | (Unknown) | (Unknown) | (Unknown) | (Unknown) | be_market_eol_ccf
market for used curtain wall, aluminium frame, vacuum double glazing | 0 | square meter | -param_dg_vacuum | exldb_cw_eol | (Unknown) | BE | technosphere | (Unknown) | (Unknown) | (Unknown) | (Unknown) | (Unknown) | (Unknown) | be_market_eol_cw_vacuum
market for used curtain wall, aluminium frame, smart double glazing | 0 | square meter | -param_dg_smart | exldb_cw_eol | (Unknown) | BE | technosphere | (Unknown) | (Unknown) | (Unknown) | (Unknown) | (Unknown) | (Unknown) | be_market_eol_cw_smart
market for used curtain wall, double skin facade system | 0 | square meter | -param_dsf | exldb_cw_eol | (Unknown) | BE | technosphere | (Unknown) | (Unknown) | (Unknown) | (Unknown) | (Unknown) | (Unknown) | be_market_eol_dsf
market for used screen, metalised blind fabric | 0 | square meter | -(param_int_shdg_device + param_ext_shdg_device) | exldb_cw_eol | (Unknown) | BE | technosphere | (Unknown) | (Unknown) | (Unknown) | (Unknown) | (Unknown) | (Unknown) | be_market_eol_screen
curtain wall, end of life | 1 | square meter |  | exldb_cw | (Unknown) | BE | production | (Unknown) | (Unknown) | (Unknown) | (Unknown) | (Unknown) | (Unknown) | be_eol_cw