## Hypothesis
skip
This sheet will be skipped.
To kip sheets, cell A1 must be `skip`.
It is that simple!
When written in black: idem as Ecoinvent
When written in blue: added information compared with Ecoinvent
When written in red: deleted information compared with Ecoinvent
When written in green: additional information
Variables and parameters
| symbol | unit | comments
| H_cw | m | Height of a glazed unit of curtain wall
| w_cw | m | Width of a glazed unit of curtain wall
| H_glass | m | Height of the glazed part of the curtain wall, including frame width
| w_glass | m | Width of the glazed part of the curtain wall, including frame width
| w_frame | m | Width of the frame
| S_glass | m² | Total area of the IGU
| m_alu | kg | total mass of aluminium per linear meter of frame
| m_epdm | kg | total mass of EPDM per linear meter of frame
| m_wood | kg | total mass of wood in low performance frame
| L_frame | m | Total length of frame
Constant, per unit of glazed section of curtain wall
| symbol | value | unit | comments
| H_cw | 2.35 | m
| w_cw | 1.5 | m
| w_frame | 0.05 | m
| S_cw | 3.525 | m²
| H_glass | 2.3 | m
| w_glass | 1.45 | m
| S_glass | 3.335 | m²
| L_frame | 7.7 | m
| epdm_density | 1500 | kg/m³
| alu_density | 2700 | kg/m³
| silicone_density | 1500 | kg/m³
Constant, per m² of glazed section of curtain wall
| symbol | value | unit | comments
| S_glass | 0.9461 | m² | Surface of glass per m² of glazed curtain wall
| L_frame | 2.1844 | m² | Length of alu frame per m² of glazed curtain wall
Frame_Low performance_SG, per linear meter of frame
| symbol | value | unit | comments
| m_alu | 3.3116 | kg | section: 1115 mm². See dwg
| m_wood | 0.00015 | m³ | section: 150 mm². See dwg
| m_wood | 0.09 | kg
| m_silicone | 0.15 | kg | section: 100mm²
Frame_High performance_SG, per linear meter of frame
| symbol | value | unit | comments
| m_alu | 3.3116 | kg | section: 1115 mm². See dwg
| m_epdm | 0.5475 | kg | section: 365 mm². See dwg
Frame_Low performance_DG, per linear meter of frame
| symbol | value | unit | comments
| m_alu | 3.4749 | kg | section: 1170 mm². See dwg
| m_wood | 0.00015 | m³ | section: 150 mm². See dwg
| m_wood | 0.09 | kg
| m_silicone | 0.15 | kg | section: 100mm²
Frame_High performance_DG, per linear meter of frame
| symbol | value | unit | comments
| m_alu | 3.4749 | kg | section: 1170 mm². See dwg
| m_epdm | 0.675 | kg | section: 450 mm². See dwg
Frame_High performance_TG, per linear meter of frame
| symbol | value | unit | comments
| m_alu | 3.7868 | kg | section: 1275 mm². See dwg
| m_epdm | 0.78 | kg | section: 520 mm². See dwg
Frame_CCF, per linear meter of frame
| symbol | value | unit | comments
| m_alu | 13.2165 | kg | section: 4450 mm². See dwg
| m_epdm | 1.95 | kg | section: 1300 mm². See dwg

## EoL_SG_Market
cutoff | 11 | You can tell the importer to ignore some columns, where you can do calculations or take notes.
Database | exldb_cw_EoL | You do this by putting the text `cutoff` in cell A1, and then the column number (it has to be a number) of the first column
extracted from |  | to start ignoring. Start counting columns from A (1), B (2), etc. In this case, we will ignore columns J (10) and higher.
format | Excel spreadsheet | All columns past the first two for database and activity definitions are ignored in any case.
Project parameters
name | unit | amount | formula | comment
Database parameters
name | unit | amount | formula | comment
param_m_sg_g | kg | 0 | param_t_lsg * param_g_density | total mass of glass in single glazing curtain wall
param_m_sg_alu | kg | 3.3116 |  | mass of the alumnium frame for single glazing high and low performance curtain wall (1m²). Profile section: 1115 mm². See dwg
param_m_sg_low_wood | kg | 0.09 |  | mass of the wood for single glazing low performance curtain wall (1m²). Profile section: 150 mm². See dwg
param_m_sg_low_silicone | kg | 0.15 |  | mass of the silicone for single glazing low performance curtain wall (1m²). Profile section: 100mm²
param_m_sg_high_epdm | kg | 0.5475 |  | mass of the epdm for single glazing high performance curtain wall (1m²). Profile section: 365 mm². See dwg
param_m_dg_g | kg | 0 | (param_t_lsg + param_t_g_ext) * param_g_density | total mass of double glazing
param_m_dg_alu | kg | 3.4749 |  | mass of the alumnium frame for double glazing high and low performance curtain wall (1m²). Profile section: 1170 mm². See dwg
param_m_dg_low_wood | kg | 0.09 |  | mass of the wood for double glazing low performance curtain wall (1m²). Profile section: 150mm² see dwg
param_m_dg_low_silicone | kg | 0.15 |  | mass of the silicone for double glazing low performance curtain wall (1m²). Profile section: section: 100mm²
param_m_dg_high_epdm | kg | 0.675 |  | mass of the epdm for double glazing high performance curtain wall (1m²). Profile section: 450 mm². See dwg
param_m_tg_g | kg | 0 | (param_t_lsg + param_t_g_mid_tg + param_t_g_ext) * param_g_density | total mass of triple glazing
param_m_tg_alu | kg | 3.7868 |  | mass of the alumnium frame for triple glazing high performance curtain wall (1m²). Profile section: 1275 mm². See dwg
param_m_tg_epdm | kg | 0.78 |  | mass of the epdm for triple glazing high performance curtain wall (1m²). Profile section: 520 mm². See dwg
param_m_ccf_g | kg | 0 | (param_t_tsg + param_t_lsg + param_t_g_ext) * param_g_density | total mass of glass in closed cavity facade system
param_m_ccf_alu | kg | 13.2165 |  | mass of the alumnium frame for closed cavity facade curtain wall (1m²). Profile section: 4450 mm². See dwg
param_m_ccf_epdm | kg | 1.95 |  | mass of the epdm for closed cavity facade curtain wall (1m²). Profile section: 1300 mm². See dwg
param_m_vacuum_g | kg | 0 | (param_t_lsg + param_t_g_ext) * param_g_density | total mass of vacuum double glazing
param_m_smart_g | kg | 0 | (param_t_lsg + param_t_g_ext) * param_g_density | total mass of smart double glazing
param_m_smart_elec | kg | 0.94 |  | total mass of electronic/chromic devices for 1m² of smart double glazing
param_m_dsf_g | kg | 0 | (param_t_tsg + param_t_lsg + param_t_g_ext) * param_g_density | total mass of glass in double skin facade system
param_m_dsf_alu | kg | 6.7865 |  | total mass of aluminium in double skin facade system
param_m_dsf_epdm | kg | 1.2225 |  | total mass of epdm in double skin facade system
param_d2 | km | 130 |  | distance from construction site to waste treatment plant
param_d3 | km | 50 |  | distance from waste treatment plant to glass treatment plant
Activity | market for used single glazing
categories | building components::windows
code | market_eol_sg
location | BE
production amount | -1
type | process
unit | square meter
commments
Exchanges
name | amount | unit | formula | database | categories | location | type | uncertainty type | loc | scale | shape | minimum | maximum | input | comments
market for used single glazing | -1 | square meter |  | exldb_cw_EoL | (Unknown) | BE | production | (Unknown) | (Unknown) | (Unknown) | (Unknown) | (Unknown) | (Unknown) | be_market_eol_sg
market for transport, freight, lorry, unspecified | 0 | ton kilometer | param_d3 * param_m_sg_g | ecoinvent 3.7 cut-off | (Unknown) | RER | technosphere | (Unknown) | (Unknown) | (Unknown) | (Unknown) | (Unknown) | (Unknown) | 28643f94f6ef67cd8b1454a84fcf7fb3
treatment for used single glazing | -1 | square meter |  | exldb_cw_EoL | (Unknown) | BE | technosphere | (Unknown) | (Unknown) | (Unknown) | (Unknown) | (Unknown) | (Unknown) | be_eol_sg

## EoL_SG
cutoff | 11 | You can tell the importer to ignore some columns, where you can do calculations or take notes.
Activity | treatment for used single glazing
categories | building components::windows
code | eol_sg
location | BE
production amount | -1
type | process
unit | square meter
commments
Exchanges
name | amount | unit | formula | database | categories | location | type | uncertainty type | loc | scale | shape | minimum | maximum | input | comments
treatment for used single glazing | -1 | square meter |  | exldb_cw_EoL | (Unknown) | BE | production | (Unknown) | (Unknown) | (Unknown) | (Unknown) | (Unknown) | (Unknown) | be_eol_sg
market for waste glass sheet | 0 | kilogram | -param_m_sg_g | ecoinvent 3.7 cut-off | (Unknown) | Europe without Switzerland | technosphere | (Unknown) | (Unknown) | (Unknown) | (Unknown) | (Unknown) | (Unknown) | 6e8eefaaf0d39e49f19c5e390f6fbb6a

## EoL_DG_Market
cutoff | 11 | You can tell the importer to ignore some columns, where you can do calculations or take notes.
Activity | market for used double glazing
categories | building components::windows
code | market_eol_dg
location | BE
production amount | -1
type | process
unit | square meter
commments
Exchanges
name | amount | unit | formula | database | categories | location | type | uncertainty type | loc | scale | shape | minimum | maximum | input | comments
market for used double glazing | -1 | square meter |  | exldb_cw_EoL | (Unknown) | BE | production | (Unknown) | (Unknown) | (Unknown) | (Unknown) | (Unknown) | (Unknown) | be_market_eol_dg
market for transport, freight, lorry, unspecified | 0 | ton kilometer | param_d3 * param_m_dg_g | ecoinvent 3.7 cut-off | (Unknown) | RER | technosphere | (Unknown) | (Unknown) | (Unknown) | (Unknown) | (Unknown) | (Unknown) | 28643f94f6ef67cd8b1454a84fcf7fb3
treatment for used double glazing | -1 | square meter |  | exldb_cw_EoL | (Unknown) | BE | technosphere | (Unknown) | (Unknown) | (Unknown) | (Unknown) | (Unknown) | (Unknown) | be_eol_dg

## EoL_DG
cutoff | 11 | You can tell the importer to ignore some columns, where you can do calculations or take notes.
Activity | treatment for used double glazing
categories | building components::windows
code | eol_dg
location | BE
production amount | -1
type | process
unit | square meter
commments
Exchanges
name | amount | unit | formula | database | categories | location | type | uncertainty type | loc | scale | shape | minimum | maximum | input | comments
treatment for used double glazing | -1 | square meter |  | exldb_cw_EoL | (Unknown) | BE | production | (Unknown) | (Unknown) | (Unknown) | (Unknown) | (Unknown) | (Unknown) | be_eol_dg
market for waste glass sheet | 0 | kilogram | -param_m_dg_g | ecoinvent 3.7 cut-off | (Unknown) | Europe without Switzerland | technosphere | (Unknown) | (Unknown) | (Unknown) | (Unknown) | (Unknown) | (Unknown) | 6e8eefaaf0d39e49f19c5e390f6fbb6a
market for scrap aluminium | -0.15 | kilogram |  | ecoinvent 3.7 cut-off | (Unknown) | Europe without Switzerland | technosphere | (Unknown) | (Unknown) | (Unknown) | (Unknown) | (Unknown) | (Unknown) | b5e0cbae4b59c06f2d065c2b27de4f28
market for waste rubber, unspecified | -0.04 | kilogram |  | ecoinvent 3.7 cut-off | (Unknown) | Europe without Switzerland | technosphere | (Unknown) | (Unknown) | (Unknown) | (Unknown) | (Unknown) | (Unknown) | 21eb7923eb60fa8289ce975ea8696cdd | polybutadiene + synthetic rubber

## EoL_TG_Market
cutoff | 11 | You can tell the importer to ignore some columns, where you can do calculations or take notes.
Activity | market for used triple glazing
categories | building components::windows
code | market_eol_tg
location | BE
production amount | -1
type | process
unit | square meter
commments
Exchanges
name | amount | unit | formula | database | categories | location | type | uncertainty type | loc | scale | shape | minimum | maximum | input | comments
market for used triple glazing | -1 | square meter |  | exldb_cw_EoL | (Unknown) | BE | production | (Unknown) | (Unknown) | (Unknown) | (Unknown) | (Unknown) | (Unknown) | be_market_eol_tg
market for transport, freight, lorry, unspecified | 0 | ton kilometer | param_d3 * param_m_tg_g | ecoinvent 3.7 cut-off | (Unknown) | RER | technosphere | (Unknown) | (Unknown) | (Unknown) | (Unknown) | (Unknown) | (Unknown) | 28643f94f6ef67cd8b1454a84fcf7fb3
treatment for used triple glazing | -1 | square meter |  | exldb_cw_EoL | (Unknown) | BE | technosphere | (Unknown) | (Unknown) | (Unknown) | (Unknown) | (Unknown) | (Unknown) | be_eol_tg

## EoL_TG
cutoff | 11 | You can tell the importer to ignore some columns, where you can do calculations or take notes.
Activity | treatment for used triple glazing
categories | building components::windows
code | eol_tg
location | BE
production amount | -1
type | process
unit | square meter
commments
Exchanges
name | amount | unit | formula | database | categories | location | type | uncertainty type | loc | scale | shape | minimum | maximum | input | comments
treatment for used triple glazing | -1 | square meter |  | exldb_cw_EoL | (Unknown) | BE | production | (Unknown) | (Unknown) | (Unknown) | (Unknown) | (Unknown) | (Unknown) | be_eol_tg
market for waste glass sheet | 0 | kilogram | -param_m_tg_g | ecoinvent 3.7 cut-off | (Unknown) | Europe without Switzerland | technosphere | (Unknown) | (Unknown) | (Unknown) | (Unknown) | (Unknown) | (Unknown) | 6e8eefaaf0d39e49f19c5e390f6fbb6a
market for scrap aluminium | -0.3 | kilogram |  | ecoinvent 3.7 cut-off | (Unknown) | Europe without Switzerland | technosphere | (Unknown) | (Unknown) | (Unknown) | (Unknown) | (Unknown) | (Unknown) | b5e0cbae4b59c06f2d065c2b27de4f28
market for waste rubber, unspecified | -0.08 | kilogram |  | ecoinvent 3.7 cut-off | (Unknown) | Europe without Switzerland | technosphere | (Unknown) | (Unknown) | (Unknown) | (Unknown) | (Unknown) | (Unknown) | 21eb7923eb60fa8289ce975ea8696cdd | polybutadiene + synthetic rubber

## EoL_vacuum_Market
cutoff | 11 | You can tell the importer to ignore some columns, where you can do calculations or take notes.
Activity | market for used vacuum double glazing
categories | building components::windows
code | market_eol_vacuum
location | BE
production amount | -1
type | process
unit | square meter
commments
Exchanges
name | amount | unit | formula | database | categories | location | type | uncertainty type | loc | scale | shape | minimum | maximum | input | comments
market for used vacuum double glazing | -1 | square meter |  | exldb_cw_EoL | (Unknown) | BE | production | (Unknown) | (Unknown) | (Unknown) | (Unknown) | (Unknown) | (Unknown) | be_market_eol_vacuum
market for transport, freight, lorry, unspecified | 0 | ton kilometer | param_d3 * param_m_vacuum_g | ecoinvent 3.7 cut-off | (Unknown) | RER | technosphere | (Unknown) | (Unknown) | (Unknown) | (Unknown) | (Unknown) | (Unknown) | 28643f94f6ef67cd8b1454a84fcf7fb3
treatment for used vacuum double glazing | -1 | square meter |  | exldb_cw_EoL | (Unknown) | BE | technosphere | (Unknown) | (Unknown) | (Unknown) | (Unknown) | (Unknown) | (Unknown) | be_eol_vacuum

## EoL_vacuum
cutoff | 11 | You can tell the importer to ignore some columns, where you can do calculations or take notes.
Activity | treatment for used vacuum double glazing
categories | building components::windows
code | eol_vacuum
location | BE
production amount | -1
type | process
unit | square meter
commments
Exchanges
name | amount | unit | formula | database | categories | location | type | uncertainty type | loc | scale | shape | minimum | maximum | input | comments
treatment for used vacuum double glazing | -1 | square meter |  | exldb_cw_EoL | (Unknown) | BE | production | (Unknown) | (Unknown) | (Unknown) | (Unknown) | (Unknown) | (Unknown) | be_eol_vacuum
market for waste glass sheet | 0 | kilogram | -param_m_vacuum_g | ecoinvent 3.7 cut-off | (Unknown) | Europe without Switzerland | technosphere | (Unknown) | (Unknown) | (Unknown) | (Unknown) | (Unknown) | (Unknown) | 6e8eefaaf0d39e49f19c5e390f6fbb6a
market for waste glass sheet | -1 | kilogram |  | ecoinvent 3.7 cut-off | (Unknown) | Europe without Switzerland | technosphere | (Unknown) | (Unknown) | (Unknown) | (Unknown) | (Unknown) | (Unknown) | 6e8eefaaf0d39e49f19c5e390f6fbb6a

## EoL_smart_Market
cutoff | 11 | You can tell the importer to ignore some columns, where you can do calculations or take notes.
Activity | market for used smart double glazing
categories | building components::windows
code | market_eol_smart
location | BE
production amount | -1
type | process
unit | square meter
commments
Exchanges
name | amount | unit | formula | database | categories | location | type | uncertainty type | loc | scale | shape | minimum | maximum | input | comments
market for used smart double glazing | -1 | square meter |  | exldb_cw_EoL | (Unknown) | BE | production | (Unknown) | (Unknown) | (Unknown) | (Unknown) | (Unknown) | (Unknown) | be_market_eol_smart
market for transport, freight, lorry, unspecified | 0 | ton kilometer | param_d3 * (param_m_smart_g + param_m_smart_elec) | ecoinvent 3.7 cut-off | (Unknown) | RER | technosphere | (Unknown) | (Unknown) | (Unknown) | (Unknown) | (Unknown) | (Unknown) | 28643f94f6ef67cd8b1454a84fcf7fb3
treatment for used smart double glazing | -1 | square meter |  | exldb_cw_EoL | (Unknown) | BE | technosphere | (Unknown) | (Unknown) | (Unknown) | (Unknown) | (Unknown) | (Unknown) | be_eol_smart

## EoL_smart
cutoff | 11 | You can tell the importer to ignore some columns, where you can do calculations or take notes.
Activity | treatment for used smart double glazing
categories | building components::windows
code | eol_smart
location | BE
production amount | -1
type | process
unit | square meter
commments
Exchanges
name | amount | unit | formula | database | categories | location | type | uncertainty type | loc | scale | shape | minimum | maximum | input | comments
treatment for used smart double glazing | -1 | square meter |  | exldb_cw_EoL | (Unknown) | BE | production | (Unknown) | (Unknown) | (Unknown) | (Unknown) | (Unknown) | (Unknown) | be_eol_smart
market for waste glass sheet | 0 | kilogram | -param_m_smart_g | ecoinvent 3.7 cut-off | (Unknown) | Europe without Switzerland | technosphere | (Unknown) | (Unknown) | (Unknown) | (Unknown) | (Unknown) | (Unknown) | 6e8eefaaf0d39e49f19c5e390f6fbb6a
market for scrap aluminium | -0.35 | kilogram |  | ecoinvent 3.7 cut-off | (Unknown) | Europe without Switzerland | technosphere | (Unknown) | (Unknown) | (Unknown) | (Unknown) | (Unknown) | (Unknown) | b5e0cbae4b59c06f2d065c2b27de4f28
market for waste rubber, unspecified | -0.4 | kilogram |  | ecoinvent 3.7 cut-off | (Unknown) | Europe without Switzerland | technosphere | (Unknown) | (Unknown) | (Unknown) | (Unknown) | (Unknown) | (Unknown) | 21eb7923eb60fa8289ce975ea8696cdd
market for waste electric and electronic equipment | -0.12 | kilogram |  | ecoinvent 3.7 cut-off | (Unknown) | GLO | technosphere | (Unknown) | (Unknown) | (Unknown) | (Unknown) | (Unknown) | (Unknown) | ff77ea6422f5951933aab87d63bf9221
market for waste plastic, consumer electronics | -0.07 | kilogram |  | ecoinvent 3.7 cut-off | (Unknown) | RoW | technosphere | (Unknown) | (Unknown) | (Unknown) | (Unknown) | (Unknown) | (Unknown) | efa10c5d5822c17dab5cdd72a114c79e

## EoL_CW_SG_Low_Market
cutoff | 11 | You can tell the importer to ignore some columns, where you can do calculations or take notes.
Activity | market for used curtain wall, aluminium frame, low performance, for single glazing
categories | building components::windows
code | market_eol_cw_lowperf_sg
location | BE
production amount | -1
type | process
unit | square meter
commments
Exchanges
name | amount | unit | formula | database | categories | location | type | uncertainty type | loc | scale | shape | minimum | maximum | input | comments
market for used curtain wall, aluminium frame, low performance, for single glazing | -1 | square meter |  | exldb_cw_EoL | (Unknown) | BE | production | (Unknown) | (Unknown) | (Unknown) | (Unknown) | (Unknown) | (Unknown) | be_market_eol_cw_lowperf_sg
market for transport, freight, lorry, unspecified | 0 | ton kilometer | param_d2 * (param_m_sg_g + param_m_sg_alu) | ecoinvent 3.7 cut-off | (Unknown) | RER | technosphere | (Unknown) | (Unknown) | (Unknown) | (Unknown) | (Unknown) | (Unknown) | 28643f94f6ef67cd8b1454a84fcf7fb3
treatment for used curtain wall, aluminium frame, low performance, for single glazing | -1 | square meter |  | exldb_cw_EoL | (Unknown) | BE | technosphere | (Unknown) | (Unknown) | (Unknown) | (Unknown) | (Unknown) | (Unknown) | be_eol_cw_lowperf_sg

## EoL_CW_SG_Low
cutoff | 11
Activity | treatment for used curtain wall, aluminium frame, low performance, for single glazing
categories | building components::windows
code | eol_cw_lowperf_sg
location | BE
production amount | -1
type | process
unit | square meter
commments
Exchanges
name | amount | unit | formula | database | categories | location | type | uncertainty type | loc | scale | shape | minimum | maximum | input | comments
treatment for used curtain wall, aluminium frame, low performance, for single glazing | -1 | square meter |  | exldb_cw_EoL | (Unknown) | BE | production | (Unknown) | (Unknown) | (Unknown) | (Unknown) | (Unknown) | (Unknown) | be_eol_cw_lowperf_sg
market for scrap steel | -3.6 | kilogram |  | ecoinvent 3.7 cut-off | (Unknown) | Europe without Switzerland | technosphere | (Unknown) | (Unknown) | (Unknown) | (Unknown) | (Unknown) | (Unknown) | c12051c5ee5503102ed90544b8c067e0
market for scrap aluminium | 0 | kilogram | -param_m_dg_alu | ecoinvent 3.7 cut-off | (Unknown) | Europe without Switzerland | technosphere | (Unknown) | (Unknown) | (Unknown) | (Unknown) | (Unknown) | (Unknown) | b5e0cbae4b59c06f2d065c2b27de4f28
market for waste rubber, unspecified | 0 | kilogram | -param_m_dg_low_silicone | ecoinvent 3.7 cut-off |  | Europe without Switzerland | technosphere | (Unknown) | (Unknown) | (Unknown) | (Unknown) | (Unknown) | (Unknown) | 21eb7923eb60fa8289ce975ea8696cdd
market for used single glazing | -0.9461 | square meter |  | exldb_cw_EoL | (Unknown) | BE | technosphere | (Unknown) | (Unknown) | (Unknown) | (Unknown) | (Unknown) | (Unknown) | be_market_eol_sg

## EoL_CW_DG_Low_Market
cutoff | 11 | You can tell the importer to ignore some columns, where you can do calculations or take notes.
Activity | market for used curtain wall, aluminium frame, low performance, for double glazing
categories | building components::windows
code | market_eol_cw_lowperf_dg
location | BE
production amount | -1
type | process
unit | square meter
commments
Exchanges
name | amount | unit | formula | database | categories | location | type | uncertainty type | loc | scale | shape | minimum | maximum | input | comments
market for used curtain wall, aluminium frame, low performance, for double glazing | -1 | square meter |  | exldb_cw_EoL | (Unknown) | BE | production | (Unknown) | (Unknown) | (Unknown) | (Unknown) | (Unknown) | (Unknown) | be_market_eol_cw_lowperf_dg
market for transport, freight, lorry, unspecified | 0 | ton kilometer | param_d2 * (param_m_dg_g + param_m_dg_alu) | ecoinvent 3.7 cut-off | (Unknown) | RER | technosphere | (Unknown) | (Unknown) | (Unknown) | (Unknown) | (Unknown) | (Unknown) | 28643f94f6ef67cd8b1454a84fcf7fb3
treatment for used curtain wall, aluminium frame, low performance, for double glazing | -1 | square meter |  | exldb_cw_EoL | (Unknown) | BE | technosphere | (Unknown) | (Unknown) | (Unknown) | (Unknown) | (Unknown) | (Unknown) | be_eol_cw_lowperf_dg

## EoL_CW_DG_Low
cutoff | 11
Activity | treatment for used curtain wall, aluminium frame, low performance, for double glazing
categories | building components::windows
code | eol_cw_lowperf_dg
location | BE
production amount | -1
type | process
unit | square meter
commments
Exchanges
name | amount | unit | formula | database | categories | location | type | uncertainty type | loc | scale | shape | minimum | maximum | input | comments
treatment for used curtain wall, aluminium frame, low performance, for double glazing | -1 | square meter |  | exldb_cw_EoL | (Unknown) | BE | production | (Unknown) | (Unknown) | (Unknown) | (Unknown) | (Unknown) | (Unknown) | be_eol_cw_lowperf_dg
market for scrap steel | -3.6 | kilogram |  | ecoinvent 3.7 cut-off | (Unknown) | Europe without Switzerland | technosphere | (Unknown) | (Unknown) | (Unknown) | (Unknown) | (Unknown) | (Unknown) | c12051c5ee5503102ed90544b8c067e0
market for scrap aluminium | 0 | kilogram | -param_m_dg_alu | ecoinvent 3.7 cut-off | (Unknown) | Europe without Switzerland | technosphere | (Unknown) | (Unknown) | (Unknown) | (Unknown) | (Unknown) | (Unknown) | b5e0cbae4b59c06f2d065c2b27de4f28
market for waste rubber, unspecified | 0 | kilogram | -param_m_dg_low_silicone | ecoinvent 3.7 cut-off |  | Europe without Switzerland | technosphere | (Unknown) | (Unknown) | (Unknown) | (Unknown) | (Unknown) | (Unknown) | 21eb7923eb60fa8289ce975ea8696cdd
market for used double glazing | -0.9461 | square meter |  | exldb_cw_EoL | (Unknown) | BE | technosphere | (Unknown) | (Unknown) | (Unknown) | (Unknown) | (Unknown) | (Unknown) | be_market_eol_dg

## EoL_CW_DG_High_Market
cutoff | 11 | You can tell the importer to ignore some columns, where you can do calculations or take notes.
Activity | market for used curtain wall, aluminium frame, high performance, for double glazing
categories | building components::windows
code | market_eol_cw_highperf_dg
location | BE
production amount | -1
type | process
unit | square meter
commments
Exchanges
name | amount | unit | formula | database | categories | location | type | uncertainty type | loc | scale | shape | minimum | maximum | input | comments
market for used curtain wall, aluminium frame, high performance, for double glazing | -1 | square meter |  | exldb_cw_EoL | (Unknown) | BE | production | (Unknown) | (Unknown) | (Unknown) | (Unknown) | (Unknown) | (Unknown) | be_market_eol_cw_highperf_dg
market for transport, freight, lorry, unspecified | 0 | ton kilometer | param_d2 * (param_m_dg_g + param_m_dg_alu) | ecoinvent 3.7 cut-off | (Unknown) | RER | technosphere | (Unknown) | (Unknown) | (Unknown) | (Unknown) | (Unknown) | (Unknown) | 28643f94f6ef67cd8b1454a84fcf7fb3
treatment for used curtain wall, aluminium frame, high performance, for double glazing | -1 | square meter |  | exldb_cw_EoL | (Unknown) | BE | technosphere | (Unknown) | (Unknown) | (Unknown) | (Unknown) | (Unknown) | (Unknown) | be_eol_cw_highperf_dg

## EoL_CW_DG_High
cutoff | 11
Activity | treatment for used curtain wall, aluminium frame, high performance, for double glazing
categories | building components::windows
code | eol_cw_highperf_dg
location | BE
production amount | -1
type | process
unit | square meter
commments
Exchanges
name | amount | unit | formula | database | categories | location | type | uncertainty type | loc | scale | shape | minimum | maximum | input | comments
treatment for used curtain wall, aluminium frame, high performance, for double glazing | -1 | square meter |  | exldb_cw_EoL | (Unknown) | BE | production | (Unknown) | (Unknown) | (Unknown) | (Unknown) | (Unknown) | (Unknown) | be_eol_cw_highperf_dg
market for scrap steel | -3.6 | kilogram |  | ecoinvent 3.7 cut-off | (Unknown) | Europe without Switzerland | technosphere | (Unknown) | (Unknown) | (Unknown) | (Unknown) | (Unknown) | (Unknown) | c12051c5ee5503102ed90544b8c067e0
market for scrap aluminium | 0 | kilogram | -param_m_dg_alu | ecoinvent 3.7 cut-off | (Unknown) | Europe without Switzerland | technosphere | (Unknown) | (Unknown) | (Unknown) | (Unknown) | (Unknown) | (Unknown) | b5e0cbae4b59c06f2d065c2b27de4f28
market for waste rubber, unspecified | 0 | kilogram | -param_m_dg_high_epdm | ecoinvent 3.7 cut-off |  | Europe without Switzerland | technosphere | (Unknown) | (Unknown) | (Unknown) | (Unknown) | (Unknown) | (Unknown) | 21eb7923eb60fa8289ce975ea8696cdd
market for used double glazing | -0.9461 | square meter |  | exldb_cw_EoL | (Unknown) | BE | technosphere | (Unknown) | (Unknown) | (Unknown) | (Unknown) | (Unknown) | (Unknown) | be_market_eol_dg

## EoL_CW_TG_High_Market
cutoff | 11 | You can tell the importer to ignore some columns, where you can do calculations or take notes.
Activity | market for used curtain wall, aluminium frame, high performance, for triple glazing
categories | building components::windows
code | market_eol_highperf_tg
location | BE
production amount | -1
type | process
unit | square meter
commments
Exchanges
name | amount | unit | formula | database | categories | location | type | uncertainty type | loc | scale | shape | minimum | maximum | input | comments
market for used curtain wall, aluminium frame, high performance, for triple glazing | -1 | square meter |  | exldb_cw_EoL | (Unknown) | BE | production | (Unknown) | (Unknown) | (Unknown) | (Unknown) | (Unknown) | (Unknown) | be_market_eol_cw_highperf_tg
market for transport, freight, lorry, unspecified | 0 | ton kilometer | param_d2 * (param_m_tg_g + param_m_tg_alu) | ecoinvent 3.7 cut-off | (Unknown) | RER | technosphere | (Unknown) | (Unknown) | (Unknown) | (Unknown) | (Unknown) | (Unknown) | 28643f94f6ef67cd8b1454a84fcf7fb3
treatment for used curtain wall, aluminium frame, high performance, for triple glazing | -1 | square meter |  | exldb_cw_EoL | (Unknown) | BE | technosphere | (Unknown) | (Unknown) | (Unknown) | (Unknown) | (Unknown) | (Unknown) | be_eol_cw_highperf_tg

## EoL_CW_TG_High
cutoff | 11
Activity | treatment for used curtain wall, aluminium frame, high performance, for triple glazing
categories | building components::windows
code | eol_cw_highperf_tg
location | BE
production amount | -1
type | process
unit | square meter
commments
Exchanges
name | amount | unit | formula | database | categories | location | type | uncertainty type | loc | scale | shape | minimum | maximum | input | comments
treatment for used curtain wall, aluminium frame, high performance, for triple glazing | -1 | square meter |  | exldb_cw_EoL | (Unknown) | BE | production | (Unknown) | (Unknown) | (Unknown) | (Unknown) | (Unknown) | (Unknown) | be_eol_cw_highperf_tg
market for scrap steel | -3.6 | kilogram |  | ecoinvent 3.7 cut-off | (Unknown) | Europe without Switzerland | technosphere | (Unknown) | (Unknown) | (Unknown) | (Unknown) | (Unknown) | (Unknown) | c12051c5ee5503102ed90544b8c067e0
market for scrap aluminium | 0 | kilogram | -param_m_tg_alu | ecoinvent 3.7 cut-off | (Unknown) | Europe without Switzerland | technosphere | (Unknown) | (Unknown) | (Unknown) | (Unknown) | (Unknown) | (Unknown) | b5e0cbae4b59c06f2d065c2b27de4f28
market for waste rubber, unspecified | 0 | kilogram | -param_m_tg_epdm | ecoinvent 3.7 cut-off |  | Europe without Switzerland | technosphere | (Unknown) | (Unknown) | (Unknown) | (Unknown) | (Unknown) | (Unknown) | 21eb7923eb60fa8289ce975ea8696cdd
market for used triple glazing | -0.9461 | square meter |  | exldb_cw_EoL | (Unknown) | BE | technosphere | (Unknown) | (Unknown) | (Unknown) | (Unknown) | (Unknown) | (Unknown) | be_market_eol_tg

## EoL_CW_CCF_Market
cutoff | 11 | You can tell the importer to ignore some columns, where you can do calculations or take notes.
Activity | market for used curtain wall, closed cavity facade system
categories | building components::windows
code | market_eol_ccf
location | BE
production amount | -1
type | process
unit | square meter
commments
Exchanges
name | amount | unit | formula | database | categories | location | type | uncertainty type | loc | scale | shape | minimum | maximum | input | comments
market for used curtain wall, closed cavity facade system | -1 | square meter |  | exldb_cw_EoL | (Unknown) | BE | production | (Unknown) | (Unknown) | (Unknown) | (Unknown) | (Unknown) | (Unknown) | be_market_eol_ccf
market for transport, freight, lorry, unspecified | 0 | ton kilometer | param_d2 * (param_m_ccf_g + param_m_ccf_alu) | ecoinvent 3.7 cut-off | (Unknown) | RER | technosphere | (Unknown) | (Unknown) | (Unknown) | (Unknown) | (Unknown) | (Unknown) | 28643f94f6ef67cd8b1454a84fcf7fb3
treatment for used curtain wall, closed cavity facade system | -1 | square meter |  | exldb_cw_EoL | (Unknown) | BE | technosphere | (Unknown) | (Unknown) | (Unknown) | (Unknown) | (Unknown) | (Unknown) | be_eol_ccf

## EoL_CW_CCF
cutoff | 11
Activity | treatment for used curtain wall, closed cavity facade system
categories | building components::windows
code | eol_ccf
location | BE
production amount | -1
type | process
unit | square meter
commments
Exchanges
name | amount | unit | formula | database | categories | location | type | uncertainty type | loc | scale | shape | minimum | maximum | input | comments
treatment for used curtain wall, closed cavity facade system | -1 | square meter |  | exldb_cw_EoL | (Unknown) | BE | production | (Unknown) | (Unknown) | (Unknown) | (Unknown) | (Unknown) | (Unknown) | be_eol_ccf
market for scrap steel | -4.4 | kilogram |  | ecoinvent 3.7 cut-off | (Unknown) | Europe without Switzerland | technosphere | (Unknown) | (Unknown) | (Unknown) | (Unknown) | (Unknown) | (Unknown) | c12051c5ee5503102ed90544b8c067e0
market for scrap aluminium | 0 | kilogram | -param_m_ccf_alu | ecoinvent 3.7 cut-off | (Unknown) | Europe without Switzerland | technosphere | (Unknown) | (Unknown) | (Unknown) | (Unknown) | (Unknown) | (Unknown) | b5e0cbae4b59c06f2d065c2b27de4f28
market for waste rubber, unspecified | 0 | kilogram | -param_m_ccf_epdm | ecoinvent 3.7 cut-off |  | Europe without Switzerland | technosphere | (Unknown) | (Unknown) | (Unknown) | (Unknown) | (Unknown) | (Unknown) | 21eb7923eb60fa8289ce975ea8696cdd
market for used double glazing | -0.9461 | square meter |  | exldb_cw_EoL | (Unknown) | BE | technosphere | (Unknown) | (Unknown) | (Unknown) | (Unknown) | (Unknown) | (Unknown) | be_market_eol_dg
market for used single glazing | -0.9461 | square meter |  | exldb_cw_EoL | (Unknown) | BE | technosphere | (Unknown) | (Unknown) | (Unknown) | (Unknown) | (Unknown) | (Unknown) | be_market_eol_sg

## EoL_CW_vacuum_Market
cutoff | 11 | You can tell the importer to ignore some columns, where you can do calculations or take notes.
Activity | market for used curtain wall, aluminium frame, vacuum double glazing
categories | building components::windows
code | market_eol_cw_vacuum
location | BE
production amount | -1
type | process
unit | square meter
commments
Exchanges
name | amount | unit | formula | database | categories | location | type | uncertainty type | loc | scale | shape | minimum | maximum | input | comments
market for used curtain wall, aluminium frame, vacuum double glazing | -1 | square meter |  | exldb_cw_EoL | (Unknown) | BE | production | (Unknown) | (Unknown) | (Unknown) | (Unknown) | (Unknown) | (Unknown) | be_market_eol_cw_vacuum
market for transport, freight, lorry, unspecified | 0 | ton kilometer | param_d2 * (param_m_vacuum_g + param_m_dg_alu) | ecoinvent 3.7 cut-off | (Unknown) | RER | technosphere | (Unknown) | (Unknown) | (Unknown) | (Unknown) | (Unknown) | (Unknown) | 28643f94f6ef67cd8b1454a84fcf7fb3
treatment for used curtain wall, aluminium frame, vacuum double glazing | -1 | square meter |  | exldb_cw_EoL | (Unknown) | BE | technosphere | (Unknown) | (Unknown) | (Unknown) | (Unknown) | (Unknown) | (Unknown) | be_eol_cw_vacuum

## EoL_CW_vacuum
cutoff | 11
Activity | treatment for used curtain wall, aluminium frame, vacuum double glazing
categories | building components::windows
code | eol_cw_vacuum
location | BE
production amount | -1
type | process
unit | square meter
commments
Exchanges
name | amount | unit | formula | database | categories | location | type | uncertainty type | loc | scale | shape | minimum | maximum | input | comments
treatment for used curtain wall, aluminium frame, vacuum double glazing | -1 | square meter |  | exldb_cw_EoL | (Unknown) | BE | production | (Unknown) | (Unknown) | (Unknown) | (Unknown) | (Unknown) | (Unknown) | be_eol_cw_vacuum
market for scrap steel | -4.4 | kilogram |  | ecoinvent 3.7 cut-off | (Unknown) | Europe without Switzerland | technosphere | (Unknown) | (Unknown) | (Unknown) | (Unknown) | (Unknown) | (Unknown) | c12051c5ee5503102ed90544b8c067e0
market for scrap aluminium | 0 | kilogram | -param_m_ccf_alu | ecoinvent 3.7 cut-off | (Unknown) | Europe without Switzerland | technosphere | (Unknown) | (Unknown) | (Unknown) | (Unknown) | (Unknown) | (Unknown) | b5e0cbae4b59c06f2d065c2b27de4f28
market for waste rubber, unspecified | 0 | kilogram | -param_m_ccf_epdm | ecoinvent 3.7 cut-off |  | Europe without Switzerland | technosphere | (Unknown) | (Unknown) | (Unknown) | (Unknown) | (Unknown) | (Unknown) | 21eb7923eb60fa8289ce975ea8696cdd
market for used vacuum double glazing | -0.9461 | square meter |  | exldb_cw_EoL | (Unknown) | BE | technosphere | (Unknown) | (Unknown) | (Unknown) | (Unknown) | (Unknown) | (Unknown) | be_market_eol_vacuum

## EoL_CW_smart_Market
cutoff | 11 | You can tell the importer to ignore some columns, where you can do calculations or take notes.
Activity | market for used curtain wall, aluminium frame, smart double glazing
categories | building components::windows
code | market_eol_cw_smart
location | BE
production amount | -1
type | process
unit | square meter
commments
Exchanges
name | amount | unit | formula | database | categories | location | type | uncertainty type | loc | scale | shape | minimum | maximum | input | comments
market for used curtain wall, aluminium frame, smart double glazing | -1 | square meter |  | exldb_cw_EoL | (Unknown) | BE | production | (Unknown) | (Unknown) | (Unknown) | (Unknown) | (Unknown) | (Unknown) | be_market_eol_cw_smart
market for transport, freight, lorry, unspecified | 0 | ton kilometer | param_d2 * (param_m_smart_g + param_m_dg_alu + param_m_smart_elec) | ecoinvent 3.7 cut-off | (Unknown) | RER | technosphere | (Unknown) | (Unknown) | (Unknown) | (Unknown) | (Unknown) | (Unknown) | 28643f94f6ef67cd8b1454a84fcf7fb3
treatment for used curtain wall, aluminium frame, smart double glazing | -1 | square meter |  | exldb_cw_EoL | (Unknown) | BE | technosphere | (Unknown) | (Unknown) | (Unknown) | (Unknown) | (Unknown) | (Unknown) | be_eol_cw_smart

## EoL_CW_smart
cutoff | 11
Activity | treatment for used curtain wall, aluminium frame, smart double glazing
categories | building components::windows
code | eol_cw_smart
location | BE
production amount | -1
type | process
unit | square meter
commments
Exchanges
name | amount | unit | formula | database | categories | location | type | uncertainty type | loc | scale | shape | minimum | maximum | input | comments
treatment for used curtain wall, aluminium frame, smart double glazing | -1 | square meter |  | exldb_cw_EoL | (Unknown) | BE | production | (Unknown) | (Unknown) | (Unknown) | (Unknown) | (Unknown) | (Unknown) | be_eol_cw_smart
market for scrap steel | -3.6 | kilogram |  | ecoinvent 3.7 cut-off | (Unknown) | Europe without Switzerland | technosphere | (Unknown) | (Unknown) | (Unknown) | (Unknown) | (Unknown) | (Unknown) | c12051c5ee5503102ed90544b8c067e0
market for scrap aluminium | 0 | kilogram | -param_m_dg_alu | ecoinvent 3.7 cut-off | (Unknown) | Europe without Switzerland | technosphere | (Unknown) | (Unknown) | (Unknown) | (Unknown) | (Unknown) | (Unknown) | b5e0cbae4b59c06f2d065c2b27de4f28
market for waste rubber, unspecified | 0 | kilogram | -param_m_dg_epdm | ecoinvent 3.7 cut-off |  | Europe without Switzerland | technosphere | (Unknown) | (Unknown) | (Unknown) | (Unknown) | (Unknown) | (Unknown) | 21eb7923eb60fa8289ce975ea8696cdd
market for used smart double glazing | -0.9461 | square meter |  | exldb_cw_EoL | (Unknown) | BE | technosphere | (Unknown) | (Unknown) | (Unknown) | (Unknown) | (Unknown) | (Unknown) | be_market_eol_smart

## EoL_CW_DSF_Market
cutoff | 11 | You can tell the importer to ignore some columns, where you can do calculations or take notes.
Activity | market for used curtain wall, double skin facade system
categories | building components::windows
code | market_eol_dsf
location | BE
production amount | -1
type | process
unit | square meter
commments
Exchanges
name | amount | unit | formula | database | categories | location | type | uncertainty type | loc | scale | shape | minimum | maximum | input | comments
market for used curtain wall, double skin facade system | -1 | square meter |  | exldb_cw_EoL | (Unknown) | BE | production | (Unknown) | (Unknown) | (Unknown) | (Unknown) | (Unknown) | (Unknown) | be_market_eol_dsf
market for transport, freight, lorry, unspecified | 0 | ton kilometer | param_d2 * (param_m_ccf_g + param_m_ccf_alu) | ecoinvent 3.7 cut-off | (Unknown) | RER | technosphere | (Unknown) | (Unknown) | (Unknown) | (Unknown) | (Unknown) | (Unknown) | 28643f94f6ef67cd8b1454a84fcf7fb3
treatment for used curtain wall, double skin facade system | -1 | square meter |  | exldb_cw_EoL | (Unknown) | BE | technosphere | (Unknown) | (Unknown) | (Unknown) | (Unknown) | (Unknown) | (Unknown) | be_eol_dsf

## EoL_CW_DSF
cutoff | 11
Activity | treatment for used curtain wall, double skin facade system
categories | building components::windows
code | eol_dsf
location | BE
production amount | -1
type | process
unit | square meter
commments
Exchanges
name | amount | unit | formula | database | categories | location | type | uncertainty type | loc | scale | shape | minimum | maximum | input | comments
treatment for used curtain wall, double skin facade system | -1 | square meter |  | exldb_cw_EoL | (Unknown) | BE | production | (Unknown) | (Unknown) | (Unknown) | (Unknown) | (Unknown) | (Unknown) | be_eol_dsf
market for scrap steel | -9.1 | kilogram |  | ecoinvent 3.7 cut-off | (Unknown) | Europe without Switzerland | technosphere | (Unknown) | (Unknown) | (Unknown) | (Unknown) | (Unknown) | (Unknown) | c12051c5ee5503102ed90544b8c067e0
market for scrap aluminium | 0 | kilogram | -param_m_dsf_alu | ecoinvent 3.7 cut-off | (Unknown) | Europe without Switzerland | technosphere | (Unknown) | (Unknown) | (Unknown) | (Unknown) | (Unknown) | (Unknown) | b5e0cbae4b59c06f2d065c2b27de4f28
market for waste rubber, unspecified | 0 | kilogram | -param_m_dsf_epdm | ecoinvent 3.7 cut-off | (Unknown) | Europe without Switzerland | technosphere | (Unknown) | (Unknown) | (Unknown) | (Unknown) | (Unknown) | (Unknown) | 21eb7923eb60fa8289ce975ea8696cdd
market for used double glazing | -0.9461 | square meter |  | exldb_cw_EoL | (Unknown) | BE | technosphere | (Unknown) | (Unknown) | (Unknown) | (Unknown) | (Unknown) | (Unknown) | be_market_eol_dg
market for used single glazing | -0.9461 | square meter |  | exldb_cw_EoL | (Unknown) | BE | technosphere | (Unknown) | (Unknown) | (Unknown) | (Unknown) | (Unknown) | (Unknown) | be_market_eol_sg