## Hypothesis
skip
This sheet will be skipped.

## glass_uncoated_prod
cutoff | 11
Database | exldb_igu | You do this by putting the text `cutoff` in cell A1, and then the column number (it has to be a number) of the first column
extracted from |  | to start ignoring. Start counting columns from A (1), B (2), etc. In this case, we will ignore columns J (10) and higher.
format | Excel spreadsheet | All columns past the first two for database and activity definitions are ignored in any case.
Project parameters
name | unit | amount | formula | comment
param_g_density | ton per cubic meter | 2.5 |  | glass density
param_t_lsg | millimeter | 10 |  | thickness of the laminated safety glass
param_t_tsg | millimeter | 10 |  | thickness of the tempered safety glass
param_n_pvb | unit | 2 |  | number of PVB layers for LSG
param_d1 | kilometer | 125 |  | distance btw the IGU processing plant and the construction site
param_t_g_ext | millimeter | 8 |  | thickness of the exterior glass sheet
param_t_g_mid_tg | millimeter | 6 |  | thickness of the intermediate glass sheet for triple glazing
param_t_g_uncoated_int | millimeter | 8 |  | thickness of the interior glass sheet for igu w/o lsg
Database parameters
name | unit | amount | formula | comment
Activity | flat glass production, uncoated
categories | building components::windows
code | production_glass_uncoated
location | BE
production amount | 1
type | process
unit | kilogram
Exchanges
name | unit | amount | formula | database | categories | location | type | uncertainty type | loc | scale | shape | minimum | maximum | input | comments
market for electricity, medium voltage | kilowatt hour | 0.25 |  | ecoinvent 3.7 cut-off | (Unknown) | BE | technosphere | (Unknown) | (Unknown) | (Unknown) | (Unknown) | (Unknown) | (Unknown) | e90642dd24cac61184e2c8790e4f10d8 | See EPD and LCI from PE International, Glass for Europe, 2011
market for wastewater, average | cubic meter | -0.00035 |  | ecoinvent 3.7 cut-off | (Unknown) | Europe without Switzerland | technosphere | (Unknown) | (Unknown) | (Unknown) | (Unknown) | (Unknown) | (Unknown) | bfa963ffac449f546273c45fd442bedd | See ecoinvent
market for silica sand | kilogram | 0.646 |  | ecoinvent 3.7 cut-off | (Unknown) | GLO | technosphere | (Unknown) | (Unknown) | (Unknown) | (Unknown) | (Unknown) | (Unknown) | 300ad9e0d4aa37e2c3f88e40377b0c85 | See EPD and LCI from PE International, Glass for Europe, 2011
market for steel, unalloyed | kilogram | 1.37e-05 |  | ecoinvent 3.7 cut-off | (Unknown) | GLO | technosphere | (Unknown) | (Unknown) | (Unknown) | (Unknown) | (Unknown) | (Unknown) | b4451225f0a81dbaabcd82088575cb39 | See ecoinvent
market for hydrogen, liquid | kilogram | 0.000367 |  | ecoinvent 3.7 cut-off | (Unknown) | RER | technosphere | (Unknown) | (Unknown) | (Unknown) | (Unknown) | (Unknown) | (Unknown) | b22105077c47cf25612e7f36faa8f3c6 | See EPD and LCI from PE International, Glass for Europe, 2011
flat glass factory construction | unit | 1.2e-10 |  | ecoinvent 3.7 cut-off | (Unknown) | RER | technosphere | (Unknown) | (Unknown) | (Unknown) | (Unknown) | (Unknown) | (Unknown) | 28ad321c6d9460421536f3977f0b32c5 | The ecoinvent module is based on a yearly production volume of 83'000 t/a. Minimal production volume today = 500tons/day, i.e. 183,000 tons /a. Data divided per 2 to take into consideration this change.
market for refractory, fireclay, packed | kilogram | 0.00107 |  | ecoinvent 3.7 cut-off | (Unknown) | GLO | technosphere | (Unknown) | (Unknown) | (Unknown) | (Unknown) | (Unknown) | (Unknown) | da091c8dba808c8ac81293c69cc8bd80 | See ecoinvent
market for tin | kilogram | 9.16e-06 |  | ecoinvent 3.7 cut-off | (Unknown) | GLO | technosphere | (Unknown) | (Unknown) | (Unknown) | (Unknown) | (Unknown) | (Unknown) | 04c42efe1ccfac8396d0bc66a19026df | See ecoinvent
market for nitrogen, liquid | kilogram | 0.09 |  | ecoinvent 3.7 cut-off | (Unknown) | RER | technosphere | (Unknown) | (Unknown) | (Unknown) | (Unknown) | (Unknown) | (Unknown) | 7f4efebdfe11a515e6a853bed9afb922 | See EPD and LCI from PE International, Glass for Europe, 2011
market for municipal solid waste | kilogram | -0.0108 |  | ecoinvent 3.7 cut-off | (Unknown) | BE | technosphere | (Unknown) | (Unknown) | (Unknown) | (Unknown) | (Unknown) | (Unknown) | 6param_d111accd8a6e1de8c76b7f085c1c1be | See EPD and LCI from PE International, Glass for Europe, 2011
market for soda ash, light, crystalline, heptahydrate | kilogram | 0.2 |  | ecoinvent 3.7 cut-off | (Unknown) | GLO | technosphere | (Unknown) | (Unknown) | (Unknown) | (Unknown) | (Unknown) | (Unknown) | 9bd487e19e2cbec295f732ca4eced080 | See EPD and LCI from PE International, Glass for Europe, 2011
market for natural gas, high pressure | cubic meter | 0.214 |  | ecoinvent 3.7 cut-off | (Unknown) | BE | technosphere | (Unknown) | (Unknown) | (Unknown) | (Unknown) | (Unknown) | (Unknown) | 319b0161653d74097990a3585760032f | See EPD and LCI from PE International, Glass for Europe, 2011
market for limestone, crushed, washed | kilogram | 0.0354 |  | ecoinvent 3.7 cut-off | (Unknown) | RoW | technosphere | (Unknown) | (Unknown) | (Unknown) | (Unknown) | (Unknown) | (Unknown) | f510ea6f47100c037adc50d34990fe62 | See EPD and LCI from PE International, Glass for Europe, 2011
market for dolomite | kilogram | 0.1654 |  | ecoinvent 3.7 cut-off | (Unknown) | RER | technosphere | (Unknown) | (Unknown) | (Unknown) | (Unknown) | (Unknown) | (Unknown) | 6d78447141757282486aa65e1param_d1f9d7f | See EPD and LCI from PE International, Glass for Europe, 2011
market for sodium sulfate, anhydrite | kilogram | 0.00785 |  | ecoinvent 3.7 cut-off | (Unknown) | RER | technosphere | (Unknown) | (Unknown) | (Unknown) | (Unknown) | (Unknown) | (Unknown) | 28b7f340ac52ca0c3edea0efe0ff00e3 | See EPD and LCI from PE International, Glass for Europe, 2011
market for feldspar | kilogram | 0.004375 |  | ecoinvent 3.7 cut-off | (Unknown) | GLO | technosphere | (Unknown) | (Unknown) | (Unknown) | (Unknown) | (Unknown) | (Unknown) | f4df287b493b736f28e6b596a3987d76 | See EPD and LCI from PE International, Glass for Europe, 2011
market for blast furnace slag | kilogram | 0.0186 |  | ecoinvent 3.7 cut-off | (Unknown) | GLO | technosphere | (Unknown) | (Unknown) | (Unknown) | (Unknown) | (Unknown) | (Unknown) | aa12f108a4c5f89b7f530c3f2e3615b6 | See EPD and LCI from PE International, Glass for Europe, 2011
market for sodium chloride, powder | kilogram | 5.4e-05 |  | ecoinvent 3.7 cut-off | (Unknown) | GLO | technosphere | (Unknown) | (Unknown) | (Unknown) | (Unknown) | (Unknown) | (Unknown) | 7ed8a8fe0a05c8c34b4886b60f4b6902 | See EPD and LCI from PE International, Glass for Europe, 2011
market for oxygen, liquid | kilogram | 0.00528 |  | ecoinvent 3.7 cut-off | (Unknown) | RER | technosphere | (Unknown) | (Unknown) | (Unknown) | (Unknown) | (Unknown) | (Unknown) | cb50b9fb2f22c2fdec195a4635e87fd2 | See EPD and LCI from PE International, Glass for Europe, 2011
market for glass cullet, sorted | kilogram | 0.043 |  | ecoinvent 3.7 cut-off | (Unknown) | RER | technosphere | (Unknown) | (Unknown) | (Unknown) | (Unknown) | (Unknown) | (Unknown) | 8c83fb3659ae42bbb9072c6b0377b84d | See EPD and LCI from PE International, Glass for Europe, 2011
market for water, decarbonised | kilogram | 1.43 |  | ecoinvent 3.7 cut-off | (Unknown) | FR | technosphere | (Unknown) | (Unknown) | (Unknown) | (Unknown) | (Unknown) | (Unknown) | 46a8a71609c1dce4e1c67482fb82b71a | See EPD and LCI from PE International, Glass for Europe, 2011
Carbon monoxide, fossil | kilogram | 0.00036 |  | biosphere3 | air | None | biosphere | (Unknown) | (Unknown) | (Unknown) | (Unknown) | (Unknown) | (Unknown) | ba2f3f82-c93a-47a5-822a-37ec97495275 | See EPD and LCI from PE International, Glass for Europe, 2011
Particulates, > 2.5 um, and < 10um | kilogram | 0.00015 |  | biosphere3 | air | None | biosphere | (Unknown) | (Unknown) | (Unknown) | (Unknown) | (Unknown) | (Unknown) | b967e1bf-f09b-4c89-8740-ace21db47bba | See EPD and LCI from PE International, Glass for Europe, 2011
Particulates, > 10 um | kilogram | 0.00015 |  | biosphere3 | air | None | biosphere | (Unknown) | (Unknown) | (Unknown) | (Unknown) | (Unknown) | (Unknown) | 66020d27-7ae4-4e59-83a3-89214b72c40a | See EPD and LCI from PE International, Glass for Europe, 2011
Nitrogen oxides | kilogram | 0.00443 |  | biosphere3 | air | None | biosphere | (Unknown) | (Unknown) | (Unknown) | (Unknown) | (Unknown) | (Unknown) | c1b91234-6f24-417b-8309-46111d09c457 | See EPD and LCI from PE International, Glass for Europe, 2011
Hydrogen fluoride | kilogram | 1.15e-05 |  | biosphere3 | air | None | biosphere | (Unknown) | (Unknown) | (Unknown) | (Unknown) | (Unknown) | (Unknown) | 24541c8c-9f11-49ae-9de5-456f238a3f5e | See EPD and LCI from PE International, Glass for Europe, 2011
NMVOC, non-methane volatile organic compounds, unspecified origin | kilogram | 2.8e-06 |  | biosphere3 | air | None | biosphere | (Unknown) | (Unknown) | (Unknown) | (Unknown) | (Unknown) | (Unknown) | d3260d0e-8203-4cbb-a45a-6a13131a5108 | See EPD and LCI from PE International, Glass for Europe, 2011
Tin | kilogram | 9.13e-06 |  | biosphere3 | air | None | biosphere | (Unknown) | (Unknown) | (Unknown) | (Unknown) | (Unknown) | (Unknown) | 2a7b68ff-f12a-44c6-8b31-71ec91d29889 | See ecoinvent
Particulates, < 2.5 um | kilogram | 0.000184 |  | biosphere3 | air | None | biosphere | (Unknown) | (Unknown) | (Unknown) | (Unknown) | (Unknown) | (Unknown) | 21e46cb8-6233-4c99-bac3-c41d2ab99498 | See ecoinvent
Sulfur oxides | kilogram | 0.00274 |  | biosphere3 | air | None | biosphere | (Unknown) | (Unknown) | (Unknown) | (Unknown) | (Unknown) | (Unknown) | ba5fc0b6-770b-4da1-9b3f-e3b5087f07cd | See EPD and LCI from PE International, Glass for Europe, 2011
Carbon dioxide, fossil | kilogram | 0.759 |  | biosphere3 | air | None | biosphere | (Unknown) | (Unknown) | (Unknown) | (Unknown) | (Unknown) | (Unknown) | 349b29param_d1-3e58-4c66-98b9-9param_d1a076efd2e | See EPD and LCI from PE International, Glass for Europe, 2011
Hydrogen chloride | kilogram | 7.53e-05 |  | biosphere3 | air | None | biosphere | (Unknown) | (Unknown) | (Unknown) | (Unknown) | (Unknown) | (Unknown) | c941d6d0-a56c-4e6c-95de-ac685635218d | See EPD and LCI from PE International, Glass for Europe, 2011
Lead | kilogram | 3e-07 |  | biosphere3 | air | None | biosphere | (Unknown) | (Unknown) | (Unknown) | (Unknown) | (Unknown) | (Unknown) | 8e123669-94d3-41d8-9480-a79211fe7c43 | See EPD and LCI from PE International, Glass for Europe, 2011
Nickel | kilogram | 4e-07 |  | biosphere3 | air | None | biosphere | (Unknown) | (Unknown) | (Unknown) | (Unknown) | (Unknown) | (Unknown) | a5506f4b-113f-4713-95c3-c819dde6e48b | See EPD and LCI from PE International, Glass for Europe, 2011
Chromium | kilogram | 1e-07 |  | biosphere3 | air | None | biosphere | (Unknown) | (Unknown) | (Unknown) | (Unknown) | (Unknown) | (Unknown) | e142b577-e934-4085-9a07-3983d4d92afb | See EPD and LCI from PE International, Glass for Europe, 2011
Water | cubic meter | 0.00027125 |  | biosphere3 | water | None | biosphere | (Unknown) | (Unknown) | (Unknown) | (Unknown) | (Unknown) | (Unknown) | 075e433b-4be4-448e-9510-9a5029c1ce94 | See EPD and LCI from PE International, Glass for Europe, 2011
Dissolved solids | kilogram | 0.007332 |  | biosphere3 | water | None | biosphere | (Unknown) | (Unknown) | (Unknown) | (Unknown) | (Unknown) | (Unknown) | 5ce634de-b810-4533-9efb-719c38fe7c09 | See EPD and LCI from PE International, Glass for Europe, 2011
Ammonium, ion | kilogram | 3.5e-06 |  | biosphere3 | water | None | biosphere | (Unknown) | (Unknown) | (Unknown) | (Unknown) | (Unknown) | (Unknown) | fb005c47-7b90-41f3-a5ca-f0eb11db354a | See EPD and LCI from PE International, Glass for Europe, 2011
Suspended solids, unspecified | kilogram | 3.48e-05 |  | biosphere3 | water | None | biosphere | (Unknown) | (Unknown) | (Unknown) | (Unknown) | (Unknown) | (Unknown) | 693921ef-e02d-4072-add0-55aa4631b213 | See EPD and LCI from PE International, Glass for Europe, 2011
COD, Chemical Oxygen Demand | kilogram | 8.7e-05 |  | biosphere3 | water | None | biosphere | (Unknown) | (Unknown) | (Unknown) | (Unknown) | (Unknown) | (Unknown) | 961ccd56-2eee-4f57-bb18-fc4362b49000 | See EPD and LCI from PE International, Glass for Europe, 2011
TOC, Total Organic Carbon | kilogram | 8.3e-06 |  | biosphere3 | water | None | biosphere | (Unknown) | (Unknown) | (Unknown) | (Unknown) | (Unknown) | (Unknown) | cec4a04d-562a-4a38-a98f-5fb3d07eea6b | See EPD and LCI from PE International, Glass for Europe, 2011
BOD5, Biological Oxygen Demand | kilogram | 1.63e-05 |  | biosphere3 | water | None | biosphere | (Unknown) | (Unknown) | (Unknown) | (Unknown) | (Unknown) | (Unknown) | 91955aba-6ebc-4413-9342-f0298860b4aa | See EPD and LCI from PE International, Glass for Europe, 2011
Chlorine | kilogram | 2.93e-05 |  | biosphere3 | water | None | biosphere | (Unknown) | (Unknown) | (Unknown) | (Unknown) | (Unknown) | (Unknown) | e8641a14-fd07-4090-8daf-2cce2a557a81 | See EPD and LCI from PE International, Glass for Europe, 2011
Sulfate | kilogram | 1.7e-05 |  | biosphere3 | water | None | biosphere | (Unknown) | (Unknown) | (Unknown) | (Unknown) | (Unknown) | (Unknown) | 28bca51a-6cc7-46af-961a-fd2b675a1376 | See EPD and LCI from PE International, Glass for Europe, 2011
Phosphorus | kilogram | 7e-07 |  | biosphere3 | water | None | biosphere | (Unknown) | (Unknown) | (Unknown) | (Unknown) | (Unknown) | (Unknown) | 2d4b8ec1-8d53-4e62-8a11-ebc45909b02e | See EPD and LCI from PE International, Glass for Europe, 2011
Nitrogen | kilogram | 5.2e-06 |  | biosphere3 | water | None | biosphere | (Unknown) | (Unknown) | (Unknown) | (Unknown) | (Unknown) | (Unknown) | dcfe0815-6fa3-4e1d-a55e-155b29904f1d | See EPD and LCI from PE International, Glass for Europe, 2011
Nickel | kilogram | 1e-07 |  | biosphere3 | water::ground- | None | biosphere | (Unknown) | (Unknown) | (Unknown) | (Unknown) | (Unknown) | (Unknown) | 56815b4f-6138-4e0b-9fac-c94fd6b102b3 | See EPD and LCI from PE International, Glass for Europe, 2011
Zinc, ion | kilogram | 5e-07 |  | biosphere3 | water | None | biosphere | (Unknown) | (Unknown) | (Unknown) | (Unknown) | (Unknown) | (Unknown) | 2c7be02c-791f-4fef-b231-b90321bbeb30 | See EPD and LCI from PE International, Glass for Europe, 2011
Hazardous waste disposed | kilogram | 0.001114 |  | biosphere3 | inventory indicator::waste | None | biosphere | (Unknown) | (Unknown) | (Unknown) | (Unknown) | (Unknown) | (Unknown) | 36a21e09-9ed5-4e04-a76e-140096f89069 | See EPD and LCI from PE International, Glass for Europe, 2011
Non-hazardous waste disposed | kilogram | 0.009674 |  | biosphere3 | inventory indicator::waste | None | biosphere | (Unknown) | (Unknown) | (Unknown) | (Unknown) | (Unknown) | (Unknown) | 739ad964-45ab-4623-bad7-05f718433e40 | See EPD and LCI from PE International, Glass for Europe, 2011
flat glass production, uncoated | kilogram | 1 |  | exldb_igu | (Unknown) | BE | production | (Unknown) | (Unknown) | (Unknown) | (Unknown) | (Unknown) | (Unknown) | be_prod_glass_uncoated

## glass_uncoated_market
cutoff | 10
Activity | market for flat glass, uncoated
categories | building components::windows
code | market_glass_uncoated
location | BE
production amount | 1
type | process
unit | kilogram
Exchanges
name | unit | amount | database | categories | location | type | uncertainty type | loc | scale | shape | minimum | maximum | input | comments
flat glass production, uncoated | kilogram | 1 | exldb_igu | (Unknown) | BE | technosphere | (Unknown) | (Unknown) | (Unknown) | (Unknown) | (Unknown) | (Unknown) | be_prod_glass_uncoated
market for flat glass, uncoated | kilogram | 1 | exldb_igu | (Unknown) | BE | production | (Unknown) | (Unknown) | (Unknown) | (Unknown) | (Unknown) | (Unknown) | be_market_glass_uncoated

## glass_coated_prod
cutoff | 11
Activity | flat glass production, coated
categories | building components::windows
code | production_glass_coated
location | BE
production amount | 1
type | process
unit | kilogram
Exchanges
name | unit | amount | formula | database | categories | location | type | uncertainty type | loc | scale | shape | minimum | maximum | input | comments
flat glass production, uncoated | kilogram | 1.02 |  | exldb_igu | (Unknown) | BE | technosphere | (Unknown) | (Unknown) | (Unknown) | (Unknown) | (Unknown) | (Unknown) | be_prod_glass_uncoated
market for acetylene | kilogram | 0.000202 |  | ecoinvent 3.7 cut-off | (Unknown) | RER | technosphere | (Unknown) | (Unknown) | (Unknown) | (Unknown) | (Unknown) | (Unknown) | 6b1359340eb18e0524e67fd49312530d | According to the LCI available in the ecoinvent database, modified to regionalise data for Belgium
market for argon, liquid | kilogram | 0.000446 |  | ecoinvent 3.7 cut-off | (Unknown) | RER | technosphere | (Unknown) | (Unknown) | (Unknown) | (Unknown) | (Unknown) | (Unknown) | eb124f2c34d65f38ed80c9f0436f1c5e | According to the LCI available in the ecoinvent database, modified to regionalise data for Belgium
market for chromium | kilogram | 5.97e-05 |  | ecoinvent 3.7 cut-off | (Unknown) | GLO | technosphere | (Unknown) | (Unknown) | (Unknown) | (Unknown) | (Unknown) | (Unknown) | 5ac2095d2a9e63b0da825361ee1630cc | According to the LCI available in the ecoinvent database, modified to regionalise data for Belgium
market for diesel, burned in building machine | megajoule | 0.0192 |  | ecoinvent 3.7 cut-off | (Unknown) | GLO | technosphere | (Unknown) | (Unknown) | (Unknown) | (Unknown) | (Unknown) | (Unknown) | db2f6f8055param_d1fcf05269dcb880cbb129 | According to the LCI available in the ecoinvent database, modified to regionalise data for Belgium
market for electricity, medium voltage | kilowatt hour | 0.0679 |  | ecoinvent 3.7 cut-off | (Unknown) | BE | technosphere | (Unknown) | (Unknown) | (Unknown) | (Unknown) | (Unknown) | (Unknown) | e90642dd24cac61184e2c8790e4f10d8 | According to the LCI available in the ecoinvent database, modified to regionalise data for Belgium
flat glass factory construction | unit | 3.55e-10 |  | ecoinvent 3.7 cut-off | (Unknown) | RER | technosphere | (Unknown) | (Unknown) | (Unknown) | (Unknown) | (Unknown) | (Unknown) | 28ad321c6d9460421536f3977f0b32c5 | According to the LCI available in the ecoinvent database, modified to regionalise data for Belgium
market for heat, district or industrial, natural gas | megajoule | 5.3958e-05 |  | ecoinvent 3.7 cut-off | (Unknown) | Europe without Switzerland | technosphere | (Unknown) | (Unknown) | (Unknown) | (Unknown) | (Unknown) | (Unknown) | 705ff96e970758967d4aa950618d657a | According to the LCI available in the ecoinvent database, modified to regionalise data for Belgium
market for liquefied petroleum gas | kilogram | 0.000202 |  | ecoinvent 3.7 cut-off | (Unknown) | Europe without Switzerland | technosphere | (Unknown) | (Unknown) | (Unknown) | (Unknown) | (Unknown) | (Unknown) | b2e1178ac4a486e480faf9f100b1b0bd | According to the LCI available in the ecoinvent database, modified to regionalise data for Belgium
market for lubricating oil | kilogram | 0.000202 |  | ecoinvent 3.7 cut-off | (Unknown) | RER | technosphere | (Unknown) | (Unknown) | (Unknown) | (Unknown) | (Unknown) | (Unknown) | 54c2df8696a8b4efd5a7368ac2711e09 | According to the LCI available in the ecoinvent database, modified to regionalise data for Belgium
market for municipal solid waste | kilogram | -0.000209 |  | ecoinvent 3.7 cut-off | (Unknown) | BE | technosphere | (Unknown) | (Unknown) | (Unknown) | (Unknown) | (Unknown) | (Unknown) | 6param_d111accd8a6e1de8c76b7f085c1c1be | According to the LCI available in the ecoinvent database, modified to regionalise data for Belgium
market for nickel, class 1 | kilogram | 5.97e-05 |  | ecoinvent 3.7 cut-off | (Unknown) | GLO | technosphere | (Unknown) | (Unknown) | (Unknown) | (Unknown) | (Unknown) | (Unknown) | 8b31e68de69e56c4ca1aeea9bc3ebd25 | According to the LCI available in the ecoinvent database, modified to regionalise data for Belgium
market for nitrogen, liquid | kilogram | 2.87e-06 |  | ecoinvent 3.7 cut-off | (Unknown) | RER | technosphere | (Unknown) | (Unknown) | (Unknown) | (Unknown) | (Unknown) | (Unknown) | 7f4efebdfe11a515e6a853bed9afb922 | According to the LCI available in the ecoinvent database, modified to regionalise data for Belgium
market for oxygen, liquid | kilogram | 0.00143 |  | ecoinvent 3.7 cut-off | (Unknown) | RER | technosphere | (Unknown) | (Unknown) | (Unknown) | (Unknown) | (Unknown) | (Unknown) | cb50b9fb2f22c2fdec195a4635e87fd2 | According to the LCI available in the ecoinvent database, modified to regionalise data for Belgium
market for packaging film, low density polyethylene | kilogram | 0.000202 |  | ecoinvent 3.7 cut-off | (Unknown) | GLO | technosphere | (Unknown) | (Unknown) | (Unknown) | (Unknown) | (Unknown) | (Unknown) | 369aac74ada387621ad64a64a7d437cd | According to the LCI available in the ecoinvent database, modified to regionalise data for Belgium
market for paper, woodfree, uncoated | kilogram | 0.000181 |  | ecoinvent 3.7 cut-off | (Unknown) | RER | technosphere | (Unknown) | (Unknown) | (Unknown) | (Unknown) | (Unknown) | (Unknown) | b8c4e6d4130d8175c070e902f2b54a98 | According to the LCI available in the ecoinvent database, modified to regionalise data for Belgium
market for polymethyl methacrylate, beads | kilogram | 3.2e-05 |  | ecoinvent 3.7 cut-off | (Unknown) | GLO | technosphere | (Unknown) | (Unknown) | (Unknown) | (Unknown) | (Unknown) | (Unknown) | 5a55cb2436c49912b29dbd216db34710 | According to the LCI available in the ecoinvent database, modified to regionalise data for Belgium
market for solvent, organic | kilogram | 2.66e-06 |  | ecoinvent 3.7 cut-off | (Unknown) | GLO | technosphere | (Unknown) | (Unknown) | (Unknown) | (Unknown) | (Unknown) | (Unknown) | 8a69c8c4d383e7e55b4575f35a5e32bf | According to the LCI available in the ecoinvent database, modified to regionalise data for Belgium
market for tap water | kilogram | 0.0001 |  | ecoinvent 3.7 cut-off | (Unknown) | Europe without Switzerland | technosphere | (Unknown) | (Unknown) | (Unknown) | (Unknown) | (Unknown) | (Unknown) | 202c6443d7ed29d3ec155714d3638875 | According to the LCI available in the ecoinvent database, modified to regionalise data for Belgium
market for transport, passenger car | kilometer | 0.0022 |  | ecoinvent 3.7 cut-off | (Unknown) | RER | technosphere | (Unknown) | (Unknown) | (Unknown) | (Unknown) | (Unknown) | (Unknown) | 01a033ad2e24param_d1c7e47d69f9ce83275d | According to the LCI available in the ecoinvent database, modified to regionalise data for Belgium
market for waste glass | kilogram | -0.0196 |  | ecoinvent 3.7 cut-off | (Unknown) | BE | technosphere | (Unknown) | (Unknown) | (Unknown) | (Unknown) | (Unknown) | (Unknown) | e14232d86b4ff6022d3f444param_d1a74da63 | According to the LCI available in the ecoinvent database, modified to regionalise data for Belgium
market for waste graphical paper | kilogram | -7.48e-05 |  | ecoinvent 3.7 cut-off | (Unknown) | BE | technosphere | (Unknown) | (Unknown) | (Unknown) | (Unknown) | (Unknown) | (Unknown) | aed96bb9979918275b1efb9deb1a79bc | According to the LCI available in the ecoinvent database, modified to regionalise data for Belgium
market for waste mineral oil | kilogram | -2.28e-05 |  | ecoinvent 3.7 cut-off | (Unknown) | Europe without Switzerland | technosphere | (Unknown) | (Unknown) | (Unknown) | (Unknown) | (Unknown) | (Unknown) | 9f1bd80a4213adf1e5b9f0a98975e8a4 | According to the LCI available in the ecoinvent database, modified to regionalise data for Belgium
market for waste paperboard | kilogram | -7.48e-05 |  | ecoinvent 3.7 cut-off | (Unknown) | BE | technosphere | (Unknown) | (Unknown) | (Unknown) | (Unknown) | (Unknown) | (Unknown) | 51cc25c37c67c9ebe0abdc94ee56b1a0 | According to the LCI available in the ecoinvent database, modified to regionalise data for Belgium
market for waste wood, untreated | kilogram | -0.000104 |  | ecoinvent 3.7 cut-off | (Unknown) | BE | technosphere | (Unknown) | (Unknown) | (Unknown) | (Unknown) | (Unknown) | (Unknown) | 8e81ac2c2a7790950c6b366351d90e0a | According to the LCI available in the ecoinvent database, modified to regionalise data for Belgium
market for wastewater from glass production | cubic meter | -5.11e-05 |  | ecoinvent 3.7 cut-off | (Unknown) | GLO | technosphere | (Unknown) | (Unknown) | (Unknown) | (Unknown) | (Unknown) | (Unknown) | 9136db4329f086598cb112229088bad5 | According to the LCI available in the ecoinvent database, modified to regionalise data for Belgium
Water, unspecified natural origin | cubic meter | 5.1e-05 |  | biosphere3 | natural resource::in water | None | biosphere | (Unknown) | (Unknown) | (Unknown) | (Unknown) | (Unknown) | (Unknown) | 831f249e-53f2-49cf-a93c-7cee105f048e | According to the LCI available in the ecoinvent database, modified to regionalise data for Belgium
flat glass production, coated | kilogram | 1 |  | exldb_igu | (Unknown) | BE | production | (Unknown) | (Unknown) | (Unknown) | (Unknown) | (Unknown) | (Unknown) | be_prod_glass_coated

## glass_coated_market
cutoff | 11
Activity | market for flat glass, coated
categories | building components::windows
code | market_glass_coated
location | BE
production amount | 1
type | process
unit | kilogram
Exchanges
name | unit | amount | formula | database | categories | location | type | uncertainty type | loc | scale | shape | minimum | maximum | input | comments
flat glass production, coated | kilogram | 1 |  | exldb_igu | (Unknown) | BE | technosphere | (Unknown) | (Unknown) | (Unknown) | (Unknown) | (Unknown) | (Unknown) | be_prod_glass_coated
market for flat glass, coated | kilogram | 1 |  | exldb_igu | (Unknown) | BE | production | (Unknown) | (Unknown) | (Unknown) | (Unknown) | (Unknown) | (Unknown) | be_market_glass_coated

## lsg_prod
cutoff | 11
Activity | laminated safety glass production
categories | building components::windows
code | production_lsg
location | BE
production amount | 1
type | process
unit | square meter
Exchanges
name | unit | amount | formula | database | categories | location | type | uncertainty type | loc | scale | shape | minimum | maximum | input | comments
market for flat glass, uncoated | kilogram | 0 | param_t_lsg * param_g_density * 1.02 | exldb_igu | (Unknown) | BE | technosphere | (Unknown) | (Unknown) | (Unknown) | (Unknown) | (Unknown) | (Unknown) | be_market_glass_uncoated | secondary glass sheet for the laminated glass, 2% off-cuts
market for polyvinylchloride, suspension polymerised | kilogram | 0 | 0.916 * param_n_pvb | ecoinvent 3.7 cut-off | (Unknown) | GLO | technosphere | (Unknown) | (Unknown) | (Unknown) | (Unknown) | (Unknown) | (Unknown) | f079f11c6cc0a5b49a945param_d14778870ca | from Ecoinvent assumptions
market for electricity, medium voltage | kilowatt hour | 0 | 9.67 * param_n_pvb * 0.75 | ecoinvent 3.7 cut-off | (Unknown) | BE | technosphere | (Unknown) | (Unknown) | (Unknown) | (Unknown) | (Unknown) | (Unknown) | e90642dd24cac61184e2c8790e4f10d8 | In Ecoinvent, RER considered. Here, BE. Value from Ecoinvent assumption
market for polyvinylchloride, emulsion polymerised | kilogram | 0 | 0.13404 * param_n_pvb | ecoinvent 3.7 cut-off | (Unknown) | GLO | technosphere | (Unknown) | (Unknown) | (Unknown) | (Unknown) | (Unknown) | (Unknown) | 6794589c9a3a86ede2bceee7f370fa3a
extrusion, plastic film | kilogram | 0 | 0.525 * param_n_pvb | ecoinvent 3.7 cut-off | (Unknown) | RER | technosphere | (Unknown) | (Unknown) | (Unknown) | (Unknown) | (Unknown) | (Unknown) | 8985c979f8a6c1b5450b70e40bf2b053
laminated safety glass production | square meter | 1 |  | exldb_igu | (Unknown) | BE | production | (Unknown) | (Unknown) | (Unknown) | (Unknown) | (Unknown) | (Unknown) | be_production_lsg

## lsg_market
cutoff | 10
Activity | market for laminated safety glass
categories | building components::windows
code | market_lsg
location | BE
production amount | 1
type | process
unit | square meter
Exchanges
name | unit | amount | database | categories | location | type | uncertainty type | loc | scale | shape | minimum | maximum | input | comments
laminated safety glass production | square meter | 1 | exldb_igu | (Unknown) | BE | technosphere | (Unknown) | (Unknown) | (Unknown) | (Unknown) | (Unknown) | (Unknown) | be_production_lsg | same site, see: https://www.rtbf.be/info/regions/namur/detail_agc-la-nouvelle-ligne-de-production-de-verre-feuillete-va-demarrer-en-juin?id=9228130
market for laminated safety glass | square meter | 1 | exldb_igu | (Unknown) | BE | production | (Unknown) | (Unknown) | (Unknown) | (Unknown) | (Unknown) | (Unknown) | be_market_lsg

## lsg_coated_prod
cutoff | 11
Activity | laminated safety glass production, coated
categories | building components::windows
code | production_lsg_coated
location | BE
production amount | 1
type | process
unit | square meter
Exchanges
name | unit | amount | formula | database | categories | location | type | uncertainty type | loc | scale | shape | minimum | maximum | input | comments
market for flat glass, uncoated | kilogram | 0 | param_t_lsg * param_g_density / 2 * 1.02 | exldb_igu | (Unknown) | BE | technosphere | (Unknown) | (Unknown) | (Unknown) | (Unknown) | (Unknown) | (Unknown) | be_market_glass_uncoated | secondary glass sheet for the laminated glass
market for flat glass, coated | kilogram | 0 | param_t_lsg * param_g_density / 2 * 1.02 | exldb_igu | (Unknown) | BE | technosphere | (Unknown) | (Unknown) | (Unknown) | (Unknown) | (Unknown) | (Unknown) | be_market_glass_coated
market for polyvinylchloride, suspension polymerised | kilogram | 0 | 0.916 * param_n_pvb | ecoinvent 3.7 cut-off | (Unknown) | GLO | technosphere | (Unknown) | (Unknown) | (Unknown) | (Unknown) | (Unknown) | (Unknown) | f079f11c6cc0a5b49a945param_d14778870ca | from Ecoinvent assumptions
market for electricity, medium voltage | kilowatt hour | 0 | 9.67 * param_n_pvb * 0.75 | ecoinvent 3.7 cut-off | (Unknown) | BE | technosphere | (Unknown) | (Unknown) | (Unknown) | (Unknown) | (Unknown) | (Unknown) | e90642dd24cac61184e2c8790e4f10d8 | In Ecoinvent, RER considered. Here, BE. Value from Ecoinvent assumption
market for polyvinylchloride, emulsion polymerised | kilogram | 0 | 0.13404 * param_n_pvb | ecoinvent 3.7 cut-off | (Unknown) | GLO | technosphere | (Unknown) | (Unknown) | (Unknown) | (Unknown) | (Unknown) | (Unknown) | 6794589c9a3a86ede2bceee7f370fa3a
extrusion, plastic film | kilogram | 0 | 0.525 * param_n_pvb | ecoinvent 3.7 cut-off | (Unknown) | RER | technosphere | (Unknown) | (Unknown) | (Unknown) | (Unknown) | (Unknown) | (Unknown) | 8985c979f8a6c1b5450b70e40bf2b053
laminated safety glass production, coated | square meter | 1 |  | exldb_igu | (Unknown) | BE | production | (Unknown) | (Unknown) | (Unknown) | (Unknown) | (Unknown) | (Unknown) | be_production_lsg_coated

## lsg_coated_market
cutoff | 11
Activity | market for laminated safety glass, coated
categories | building components::windows
code | market_lsg_coated
location | BE
production amount | 1
type | process
unit | square meter
Exchanges
name | unit | amount | formula | database | categories | location | type | uncertainty type | loc | scale | shape | minimum | maximum | input | comments
laminated safety glass production, coated | square meter | 1 |  | exldb_igu | (Unknown) | BE | technosphere | (Unknown) | (Unknown) | (Unknown) | (Unknown) | (Unknown) | (Unknown) | be_production_lsg_coated | same site, see: https://www.rtbf.be/info/regions/namur/detail_agc-la-nouvelle-ligne-de-production-de-verre-feuillete-va-demarrer-en-juin?id=9228130
market for laminated safety glass, coated | square meter | 1 |  | exldb_igu | (Unknown) | BE | production | (Unknown) | (Unknown) | (Unknown) | (Unknown) | (Unknown) | (Unknown) | be_market_lsg_coated

## tsg_prod
cutoff | 11
Activity | tempered safety glass production
categories | building components::windows
code | production_tsg
location | BE
production amount | 1
type | process
unit | square meter
Exchanges
name | unit | amount | formula | database | categories | location | type | uncertainty type | loc | scale | shape | minimum | maximum | input | comments
market for flat glass, uncoated | kilogram | 0 | param_t_tsg * param_g_density * 1.02 | exldb_igu | (Unknown) | BE | technosphere | (Unknown) | (Unknown) | (Unknown) | (Unknown) | (Unknown) | (Unknown) | be_market_glass_uncoated | secondary glass sheet for the laminated glass, 2% off-cuts
market for heat, district or industrial, natural gas | megajoule | 0 | 1.2 * param_t_tsg * param_g_density * 1.02 | ecoinvent 3.7 cut-off | (Unknown) | Europe without Switzerland | technosphere | (Unknown) | (Unknown) | (Unknown) | (Unknown) | (Unknown) | (Unknown) | 705ff96e970758967d4aa950618d657a | from Ecoinvent assumptions, 1.2MJ per kilogram of tempring
tempered safety glass production | square meter | 1 |  | exldb_igu | (Unknown) | BE | production | (Unknown) | (Unknown) | (Unknown) | (Unknown) | (Unknown) | (Unknown) | be_production_tsg

## tsg_market
cutoff | 11
Activity | market for tempered safety glass
categories | building components::windows
code | market_tsg
location | BE
production amount | 1
type | process
unit | square meter
Exchanges
name | unit | amount | formula | database | categories | location | type | uncertainty type | loc | scale | shape | minimum | maximum | input | comments
tempered safety glass production | square meter | 1 |  | exldb_igu | (Unknown) | BE | technosphere | (Unknown) | (Unknown) | (Unknown) | (Unknown) | (Unknown) | (Unknown) | be_production_tsg
market for tempered safety glass | square meter | 1 |  | exldb_igu | (Unknown) | BE | production | (Unknown) | (Unknown) | (Unknown) | (Unknown) | (Unknown) | (Unknown) | be_market_tsg

## tsg_coated_prod
cutoff | 11
Activity | tempered safety glass production, coated
categories | building components::windows
code | production_tsg_coated
location | BE
production amount | 1
type | process
unit | square meter
Exchanges
name | unit | amount | formula | database | categories | location | type | uncertainty type | loc | scale | shape | minimum | maximum | input | comments
market for flat glass, coated | kilogram | 0 | param_t_tsg * param_g_density * 1.02 | exldb_igu | (Unknown) | BE | technosphere | (Unknown) | (Unknown) | (Unknown) | (Unknown) | (Unknown) | (Unknown) | be_market_glass_coated | secondary glass sheet for the laminated glass, 2% off-cuts
market for heat, district or industrial, natural gas | megajoule | 0 | 1.2 * param_t_tsg * param_g_density * 1.02 | ecoinvent 3.7 cut-off | (Unknown) | Europe without Switzerland | technosphere | (Unknown) | (Unknown) | (Unknown) | (Unknown) | (Unknown) | (Unknown) | 705ff96e970758967d4aa950618d657a | from Ecoinvent assumptions
tempered safety glass production, coated | square meter | 1 |  | exldb_igu | (Unknown) | BE | production | (Unknown) | (Unknown) | (Unknown) | (Unknown) | (Unknown) | (Unknown) | be_production_tsg_coated

## tsg_coated_market
cutoff | 11
Activity | market for tempered safety glass, coated
categories | building components::windows
code | market_tsg_coated
location | BE
production amount | 1
type | process
unit | square meter
Exchanges
name | unit | amount | formula | database | categories | location | type | uncertainty type | loc | scale | shape | minimum | maximum | input | comments
tempered safety glass production, coated | square meter | 1 |  | exldb_igu | (Unknown) | BE | technosphere | (Unknown) | (Unknown) | (Unknown) | (Unknown) | (Unknown) | (Unknown) | be_production_tsg_coated
market for tempered safety glass, coated | square meter | 1 |  | exldb_igu | (Unknown) | BE | production | (Unknown) | (Unknown) | (Unknown) | (Unknown) | (Unknown) | (Unknown) | be_market_tsg_coated

## SmartGlass_PDLC_Production
cutoff | 11
Activity | smart glass production
categories | building components::windows
code | production_smartglass
location | BE
production amount | 1
type | process
unit | square meter
Exchanges
name | unit | amount | formula | database | categories | location | type | uncertainty type | loc | scale | shape | minimum | maximum | input | comments
market for flat glass, uncoated | kilogram | 0 | param_t_lsg * param_g_density / 2 | exldb_igu | (Unknown) | BE | technosphere | (Unknown) | (Unknown) | (Unknown) | (Unknown) | (Unknown) | (Unknown) | be_market_glass_uncoated | First glass sheet for the laminated glass
market for polyvinylchloride, suspension polymerised | kilogram | 0.916 |  | ecoinvent 3.7 cut-off | (Unknown) | GLO | technosphere | (Unknown) | (Unknown) | (Unknown) | (Unknown) | (Unknown) | (Unknown) | f079f11c6cc0a5b49a945param_d14778870ca | lamination of the first layer of PVB
market for electricity, medium voltage | kilowatt hour | 9.67 |  | ecoinvent 3.7 cut-off | (Unknown) | BE | technosphere | (Unknown) | (Unknown) | (Unknown) | (Unknown) | (Unknown) | (Unknown) | e90642dd24cac61184e2c8790e4f10d8 | lamination of the first layer of PVB
market for polyvinylchloride, emulsion polymerised | kilogram | 0.13404 |  | ecoinvent 3.7 cut-off | (Unknown) | GLO | technosphere | (Unknown) | (Unknown) | (Unknown) | (Unknown) | (Unknown) | (Unknown) | 6794589c9a3a86ede2bceee7f370fa3a | lamination of the first layer of PVB
extrusion, plastic film | kilogram | 0.525 |  | ecoinvent 3.7 cut-off | (Unknown) | RER | technosphere | (Unknown) | (Unknown) | (Unknown) | (Unknown) | (Unknown) | (Unknown) | 8985c979f8a6c1b5450b70e40bf2b053 | lamination of the first layer of PVB
market for polyethylene terephthalate, granulate, amorphous | kilogram | 0.245 |  | ecoinvent 3.7 cut-off | (Unknown) | GLO | technosphere | (Unknown) | (Unknown) | (Unknown) | (Unknown) | (Unknown) | (Unknown) | d2e574ffb2bff8c8252a57e7ff4b4b25 | Carrier layer, PET 175um, which is laminated also
market for electricity, medium voltage | kilowatt hour | 9.67 |  | ecoinvent 3.7 cut-off | (Unknown) | BE | technosphere | (Unknown) | (Unknown) | (Unknown) | (Unknown) | (Unknown) | (Unknown) | e90642dd24cac61184e2c8790e4f10d8 | lamination of the layer of PET
sputtering, indium tin oxide, for liquid crystal display | cubic meter | 1e-07 |  | ecoinvent 3.7 cut-off | (Unknown) | RER | technosphere | (Unknown) | (Unknown) | (Unknown) | (Unknown) | (Unknown) | (Unknown) | ccc3488aa249194cb54e13767a82d345 | PVD sputtering
market for liquid crystal display, unmounted | kilogram | 0.0025 |  | ecoinvent 3.7 cut-off | (Unknown) | GLO | technosphere | (Unknown) | (Unknown) | (Unknown) | (Unknown) | (Unknown) | (Unknown) | 7ddb0b4fdadbaa303365c850ac6f3param_d1d | Filling, liquid crystal layer, 5um
sputtering, indium tin oxide, for liquid crystal display | cubic meter | 1e-07 |  | ecoinvent 3.7 cut-off | (Unknown) | RER | technosphere | (Unknown) | (Unknown) | (Unknown) | (Unknown) | (Unknown) | (Unknown) | ccc3488aa249194cb54e13767a82d345 | Second PVD sputtering
market for polyethylene terephthalate, granulate, amorphous | kilogram | 0.245 |  | ecoinvent 3.7 cut-off | (Unknown) | GLO | technosphere | (Unknown) | (Unknown) | (Unknown) | (Unknown) | (Unknown) | (Unknown) | d2e574ffb2bff8c8252a57e7ff4b4b25 | Second carrier layer, PET 175um, which is laminated also
market for electricity, medium voltage | kilowatt hour | 9.67 |  | ecoinvent 3.7 cut-off | (Unknown) | BE | technosphere | (Unknown) | (Unknown) | (Unknown) | (Unknown) | (Unknown) | (Unknown) | e90642dd24cac61184e2c8790e4f10d8 | lamination of the second layer of PET
market for polyvinylchloride, suspension polymerised | kilogram | 0.13404 |  | ecoinvent 3.7 cut-off | (Unknown) | GLO | technosphere | (Unknown) | (Unknown) | (Unknown) | (Unknown) | (Unknown) | (Unknown) | f079f11c6cc0a5b49a945param_d14778870ca | lamination of the second layer of PVB
market for electricity, medium voltage | kilowatt hour | 9.67 |  | ecoinvent 3.7 cut-off | (Unknown) | BE | technosphere | (Unknown) | (Unknown) | (Unknown) | (Unknown) | (Unknown) | (Unknown) | e90642dd24cac61184e2c8790e4f10d8 | lamination of the second layer of PVB
market for polyvinylchloride, emulsion polymerised | kilogram | 0.13404 |  | ecoinvent 3.7 cut-off | (Unknown) | GLO | technosphere | (Unknown) | (Unknown) | (Unknown) | (Unknown) | (Unknown) | (Unknown) | 6794589c9a3a86ede2bceee7f370fa3a | lamination of the second layer of PVB
extrusion, plastic film | kilogram | 0.525 |  | ecoinvent 3.7 cut-off | (Unknown) | RER | technosphere | (Unknown) | (Unknown) | (Unknown) | (Unknown) | (Unknown) | (Unknown) | 8985c979f8a6c1b5450b70e40bf2b053 | lamination of the second layer of PVB
market for flat glass, uncoated | kilogram | 0 | param_t_lsg * param_g_density / 2 | exldb_igu | (Unknown) | BE | technosphere | (Unknown) | (Unknown) | (Unknown) | (Unknown) | (Unknown) | (Unknown) | be_market_glass_uncoated | secondary glass sheet
smart glass production | square meter | 1 |  | exldb_igu | (Unknown) | BE | production | (Unknown) | (Unknown) | (Unknown) | (Unknown) | (Unknown) | (Unknown) | be_production_smartglass

## SmartGlass_market
cutoff | 11
Activity | market for smart glass
categories | building components::windows
code | market_smartglass
location | BE
production amount | 1
type | process
unit | square meter
Exchanges
name | unit | amount | formula | database | categories | location | type | uncertainty type | loc | scale | shape | minimum | maximum | input | comments
smart glass production | square meter | 1 |  | exldb_igu | (Unknown) | BE | technosphere | (Unknown) | (Unknown) | (Unknown) | (Unknown) | (Unknown) | (Unknown) | be_production_smartglass
market for transport, freight, lorry 16-32 metric ton, EURO5 | ton kilometer | 0 | param_t_lsg * param_g_density * 120 | ecoinvent 3.7 cut-off | (Unknown) | RER | technosphere | (Unknown) | (Unknown) | (Unknown) | (Unknown) | (Unknown) | (Unknown) | cb265bd8612e5c57b192cf1ac03605bf | Smart Glass factory from IGU process plant = 120 km in BE
market for smart glass | square meter | 1 |  | exldb_igu | (Unknown) | BE | production | (Unknown) | (Unknown) | (Unknown) | (Unknown) | (Unknown) | (Unknown) | be_market_smartglass

## SG_lsg_prod
cutoff | 11 | You can tell the importer to ignore some columns, where you can do calculations or take notes.
Activity | single glazing, lsg, production
categories | building components::windows
code | production_sg_lsg
location | BE
production amount | 1
type | process
unit | square meter
Exchanges
name | unit | amount | formula | database | categories | location | type | uncertainty type | loc | scale | shape | minimum | maximum | input | comments
market for laminated safety glass | square meter | 1 |  | exldb_igu | (Unknown) | BE | technosphere | (Unknown) | (Unknown) | (Unknown) | (Unknown) | (Unknown) | (Unknown) | be_market_lsg
single glazing, lsg, production | square meter | 1 |  | exldb_igu | (Unknown) | BE | production | (Unknown) | (Unknown) | (Unknown) | (Unknown) | (Unknown) | (Unknown) | be_production_sg_lsg

## SG_lsg_Market
cutoff | 11
Activity | market for single glazing, lsg
categories | building components::windows
code | market_sg_lsg
location | BE
production amount | 1
type | process
unit | square meter
Exchanges
name | unit | amount | formula | database | categories | location | type | uncertainty type | loc | scale | shape | minimum | maximum | input | comments
single glazing, lsg, production | square meter | 1 |  | exldb_igu | (Unknown) | BE | technosphere | (Unknown) | (Unknown) | (Unknown) | (Unknown) | (Unknown) | (Unknown) | be_production_sg_lsg
market for transport, freight, lorry 16-32 metric ton, EURO5 | ton kilometer | 0 | param_g_density * param_t_lsg / 1000 * param_d1 | ecoinvent 3.7 cut-off | (Unknown) | RER | technosphere | (Unknown) | (Unknown) | (Unknown) | (Unknown) | (Unknown) | (Unknown) | cb265bd8612e5c57b192cf1ac03605bf
market for transport, freight, light commercial vehicle | ton kilometer | 0.30316 |  | ecoinvent 3.7 cut-off | (Unknown) | Europe without Switzerland | technosphere | (Unknown) | (Unknown) | (Unknown) | (Unknown) | (Unknown) | (Unknown) | a49f26821e2b6fcfe1046fa9694c14ce
market for single glazing, lsg | square meter | 1 |  | exldb_igu | (Unknown) | BE | production | (Unknown) | (Unknown) | (Unknown) | (Unknown) | (Unknown) | (Unknown) | be_market_sg_lsg

## SG_lsg_coated_prod
cutoff | 11 | You can tell the importer to ignore some columns, where you can do calculations or take notes.
Activity | single glazing, lsg, coated, production
categories | building components::windows
code | production_sg_lsg_1coating
location | BE
production amount | 1
type | process
unit | square meter
Exchanges
name | unit | amount | formula | database | categories | location | type | uncertainty type | loc | scale | shape | minimum | maximum | input | comments
market for laminated safety glass, coated | square meter | 1 |  | exldb_igu | (Unknown) | BE | technosphere | (Unknown) | (Unknown) | (Unknown) | (Unknown) | (Unknown) | (Unknown) | be_market_lsg_coated
single glazing, lsg, coated, production | square meter | 1 |  | exldb_igu | (Unknown) | BE | production | (Unknown) | (Unknown) | (Unknown) | (Unknown) | (Unknown) | (Unknown) | be_production_sg_lsg_1coating

## SG_lsg_coated_Market
cutoff | 11
Activity | market for single glazing, lsg, coated
categories | building components::windows
code | market_sg_lsg_1coating
location | BE
production amount | 1
type | process
unit | square meter
Exchanges
name | unit | amount | formula | database | categories | location | type | uncertainty type | loc | scale | shape | minimum | maximum | input | comments
single glazing, lsg, coated, production | square meter | 1 |  | exldb_igu | (Unknown) | BE | technosphere | (Unknown) | (Unknown) | (Unknown) | (Unknown) | (Unknown) | (Unknown) | be_production_sg_lsg_1coating
market for transport, freight, lorry 16-32 metric ton, EURO5 | ton kilometer | 0 | param_g_density * param_t_lsg / 1000 * param_d1 | ecoinvent 3.7 cut-off | (Unknown) | RER | technosphere | (Unknown) | (Unknown) | (Unknown) | (Unknown) | (Unknown) | (Unknown) | cb265bd8612e5c57b192cf1ac03605bf
market for transport, freight, light commercial vehicle | ton kilometer | 0.30316 |  | ecoinvent 3.7 cut-off | (Unknown) | Europe without Switzerland | technosphere | (Unknown) | (Unknown) | (Unknown) | (Unknown) | (Unknown) | (Unknown) | a49f26821e2b6fcfe1046fa9694c14ce
market for single glazing, lsg, coated | square meter | 1 |  | exldb_igu | (Unknown) | BE | production | (Unknown) | (Unknown) | (Unknown) | (Unknown) | (Unknown) | (Unknown) | be_market_sg_lsg_1coating

## DG_lsg_prod
cutoff | 11 | You can tell the importer to ignore some columns, where you can do calculations or take notes.
Activity | double glazing, lsg, production
categories | building components::windows
code | production_dg_lsg
location | BE
production amount | 1
type | process
unit | square meter
Exchanges
name | unit | amount | formula | database | categories | location | type | uncertainty type | loc | scale | shape | minimum | maximum | input | comments
market for flat glass, uncoated | kilogram | 0 | param_t_g_ext * param_g_density | exldb_igu | (Unknown) | BE | technosphere | (Unknown) | (Unknown) | (Unknown) | (Unknown) | (Unknown) | (Unknown) | be_market_glass_uncoated | 8mm thickness
market for laminated safety glass | square meter | 1 |  | exldb_igu | (Unknown) | BE | technosphere | (Unknown) | (Unknown) | (Unknown) | (Unknown) | (Unknown) | (Unknown) | be_market_lsg
market for zeolite, powder | kilogram | 0.07 |  | ecoinvent 3.7 cut-off | (Unknown) | GLO | technosphere | (Unknown) | (Unknown) | (Unknown) | (Unknown) | (Unknown) | (Unknown) | 33bcc275a1da124a470a4964b1721271
sheet rolling, aluminium | kilogram | 0.15 |  | ecoinvent 3.7 cut-off | (Unknown) | RER | technosphere | (Unknown) | (Unknown) | (Unknown) | (Unknown) | (Unknown) | (Unknown) | 88b4c0b35a86130edparam_d10a430bfdfd707
market for synthetic rubber | kilogram | 0.03 |  | ecoinvent 3.7 cut-off | (Unknown) | GLO | technosphere | (Unknown) | (Unknown) | (Unknown) | (Unknown) | (Unknown) | (Unknown) | 06bd71af5ee15270a16eaa45c0b0bparam_d18
market for polysulfide, sealing compound | kilogram | 0.3 |  | ecoinvent 3.7 cut-off | (Unknown) | GLO | technosphere | (Unknown) | (Unknown) | (Unknown) | (Unknown) | (Unknown) | (Unknown) | 7c8b2a55c6ff2789dd7b07875462282c
market for argon, liquid | kilogram | 0.03375 |  | ecoinvent 3.7 cut-off | (Unknown) | RER | technosphere | (Unknown) | (Unknown) | (Unknown) | (Unknown) | (Unknown) | (Unknown) | eb124f2c34d65f38ed80c9f0436f1c5e | .075% of total weight, according to EPDs, Saint-Gobain CLIMATOP 2016
market for polybutadiene | kilogram | 0.0095 |  | ecoinvent 3.7 cut-off | (Unknown) | GLO | technosphere | (Unknown) | (Unknown) | (Unknown) | (Unknown) | (Unknown) | (Unknown) | d29108ca1f7958831328baeb28cc17e6
market for water, completely softened | kilogram | 1 |  | ecoinvent 3.7 cut-off | (Unknown) | RER | technosphere | (Unknown) | (Unknown) | (Unknown) | (Unknown) | (Unknown) | (Unknown) | c7922a339acfddb237ccparam_d17d22a74a0b
Water | cubic meter | 0.00024 |  | biosphere3 | water | None | biosphere | (Unknown) | (Unknown) | (Unknown) | (Unknown) | (Unknown) | (Unknown) | 075e433b-4be4-448e-9510-9a5029c1ce94
market for electricity, low voltage | kilowatt hour | 3.2 |  | ecoinvent 3.7 cut-off | (Unknown) | BE | technosphere | (Unknown) | (Unknown) | (Unknown) | (Unknown) | (Unknown) | (Unknown) | e9afdf474c494ac44701e8bea53a1f28
market for wastewater from glass production | cubic meter | -0.001 |  | ecoinvent 3.7 cut-off | (Unknown) | GLO | technosphere | (Unknown) | (Unknown) | (Unknown) | (Unknown) | (Unknown) | (Unknown) | 9136db4329f086598cb112229088bad5
market for waste glass | kilogram | -1.356 |  | ecoinvent 3.7 cut-off | (Unknown) | BE | technosphere | (Unknown) | (Unknown) | (Unknown) | (Unknown) | (Unknown) | (Unknown) | e14232d86b4ff6022d3f444param_d1a74da63
double glazing, lsg, production | square meter | 1 |  | exldb_igu | (Unknown) | BE | production | (Unknown) | (Unknown) | (Unknown) | (Unknown) | (Unknown) | (Unknown) | be_production_dg_lsg

## DG_lsg_Market
cutoff | 11
Activity | market for double glazing, lsg
categories | building components::windows
code | market_dg_lsg
location | BE
production amount | 1
type | process
unit | square meter
Exchanges
name | unit | amount | formula | database | categories | location | type | uncertainty type | loc | scale | shape | minimum | maximum | input | comments
double glazing, lsg, production | square meter | 1 |  | exldb_igu | (Unknown) | BE | technosphere | (Unknown) | (Unknown) | (Unknown) | (Unknown) | (Unknown) | (Unknown) | be_production_dg_lsg
market for transport, freight, lorry 16-32 metric ton, EURO5 | ton kilometer | 0 | (param_g_density * (param_t_lsg + param_t_g_ext) + 0.6) / 1000 * param_d1 | ecoinvent 3.7 cut-off | (Unknown) | RER | technosphere | (Unknown) | (Unknown) | (Unknown) | (Unknown) | (Unknown) | (Unknown) | cb265bd8612e5c57b192cf1ac03605bf
market for transport, freight, light commercial vehicle | ton kilometer | 0.30316 |  | ecoinvent 3.7 cut-off | (Unknown) | Europe without Switzerland | technosphere | (Unknown) | (Unknown) | (Unknown) | (Unknown) | (Unknown) | (Unknown) | a49f26821e2b6fcfe1046fa9694c14ce
market for double glazing, lsg | square meter | 1 |  | exldb_igu | (Unknown) | BE | production | (Unknown) | (Unknown) | (Unknown) | (Unknown) | (Unknown) | (Unknown) | be_market_dg_lsg

## DG_coated_prod
cutoff | 11 | You can tell the importer to ignore some columns, where you can do calculations or take notes.
Activity | double glazing, coated, production
categories | building components::windows
code | production_dg_1coating
location | BE
production amount | 1
type | process
unit | square meter
Exchanges
name | unit | amount | formula | database | categories | location | type | uncertainty type | loc | scale | shape | minimum | maximum | input | comments
market for flat glass, uncoated | kilogram | 0 | param_t_g_uncoated_int * param_g_density | exldb_igu | (Unknown) | BE | technosphere | (Unknown) | (Unknown) | (Unknown) | (Unknown) | (Unknown) | (Unknown) | be_market_glass_uncoated
market for flat glass, coated | kilogram | 0 | param_t_g_ext * param_g_density | exldb_igu | (Unknown) | BE | technosphere | (Unknown) | (Unknown) | (Unknown) | (Unknown) | (Unknown) | (Unknown) | be_market_glass_coated
market for zeolite, powder | kilogram | 0.07 |  | ecoinvent 3.7 cut-off | (Unknown) | GLO | technosphere | (Unknown) | (Unknown) | (Unknown) | (Unknown) | (Unknown) | (Unknown) | 33bcc275a1da124a470a4964b1721271
sheet rolling, aluminium | kilogram | 0.15 |  | ecoinvent 3.7 cut-off | (Unknown) | RER | technosphere | (Unknown) | (Unknown) | (Unknown) | (Unknown) | (Unknown) | (Unknown) | 88b4c0b35a86130edparam_d10a430bfdfd707
market for synthetic rubber | kilogram | 0.03 |  | ecoinvent 3.7 cut-off | (Unknown) | GLO | technosphere | (Unknown) | (Unknown) | (Unknown) | (Unknown) | (Unknown) | (Unknown) | 06bd71af5ee15270a16eaa45c0b0bparam_d18
market for polysulfide, sealing compound | kilogram | 0.3 |  | ecoinvent 3.7 cut-off | (Unknown) | GLO | technosphere | (Unknown) | (Unknown) | (Unknown) | (Unknown) | (Unknown) | (Unknown) | 7c8b2a55c6ff2789dd7b07875462282c
market for argon, liquid | kilogram | 0.03375 |  | ecoinvent 3.7 cut-off | (Unknown) | RER | technosphere | (Unknown) | (Unknown) | (Unknown) | (Unknown) | (Unknown) | (Unknown) | eb124f2c34d65f38ed80c9f0436f1c5e | .075% of total weight, according to EPDs, Saint-Gobain CLIMATOP 2016
market for polybutadiene | kilogram | 0.0095 |  | ecoinvent 3.7 cut-off | (Unknown) | GLO | technosphere | (Unknown) | (Unknown) | (Unknown) | (Unknown) | (Unknown) | (Unknown) | d29108ca1f7958831328baeb28cc17e6
market for water, completely softened | kilogram | 1 |  | ecoinvent 3.7 cut-off | (Unknown) | RER | technosphere | (Unknown) | (Unknown) | (Unknown) | (Unknown) | (Unknown) | (Unknown) | c7922a339acfddb237ccparam_d17d22a74a0b
Water | cubic meter | 0.00024 |  | biosphere3 | water | None | biosphere | (Unknown) | (Unknown) | (Unknown) | (Unknown) | (Unknown) | (Unknown) | 075e433b-4be4-448e-9510-9a5029c1ce94
market for electricity, low voltage | kilowatt hour | 3.2 |  | ecoinvent 3.7 cut-off | (Unknown) | BE | technosphere | (Unknown) | (Unknown) | (Unknown) | (Unknown) | (Unknown) | (Unknown) | e9afdf474c494ac44701e8bea53a1f28
market for wastewater from glass production | cubic meter | -0.001 |  | ecoinvent 3.7 cut-off | (Unknown) | GLO | technosphere | (Unknown) | (Unknown) | (Unknown) | (Unknown) | (Unknown) | (Unknown) | 9136db4329f086598cb112229088bad5
market for waste glass | kilogram | -1.356 |  | ecoinvent 3.7 cut-off | (Unknown) | BE | technosphere | (Unknown) | (Unknown) | (Unknown) | (Unknown) | (Unknown) | (Unknown) | e14232d86b4ff6022d3f444param_d1a74da63
double glazing, coated, production | square meter | 1 |  | exldb_igu | (Unknown) | BE | production | (Unknown) | (Unknown) | (Unknown) | (Unknown) | (Unknown) | (Unknown) | be_production_dg_1coating

## DG_coated_Market
cutoff | 11
Activity | market for double glazing, coated
categories | building components::windows
code | market_dg_1coating
location | BE
production amount | 1
type | process
unit | square meter
Exchanges
name | unit | amount | formula | database | categories | location | type | uncertainty type | loc | scale | shape | minimum | maximum | input | comments
double glazing, coated, production | square meter | 1 |  | exldb_igu | (Unknown) | BE | technosphere | (Unknown) | (Unknown) | (Unknown) | (Unknown) | (Unknown) | (Unknown) | be_production_dg_1coating
market for transport, freight, lorry 16-32 metric ton, EURO5 | ton kilometer | 0 | (param_g_density * (param_t_g_uncoated_int + param_t_g_ext) + 0.6) / 1000 * param_d1 | ecoinvent 3.7 cut-off | (Unknown) | RER | technosphere | (Unknown) | (Unknown) | (Unknown) | (Unknown) | (Unknown) | (Unknown) | cb265bd8612e5c57b192cf1ac03605bf
market for transport, freight, light commercial vehicle | ton kilometer | 0.30316 |  | ecoinvent 3.7 cut-off | (Unknown) | Europe without Switzerland | technosphere | (Unknown) | (Unknown) | (Unknown) | (Unknown) | (Unknown) | (Unknown) | a49f26821e2b6fcfe1046fa9694c14ce
market for double glazing, coated | square meter | 1 |  | exldb_igu | (Unknown) | BE | production | (Unknown) | (Unknown) | (Unknown) | (Unknown) | (Unknown) | (Unknown) | be_market_dg_1coating

## DG_lsg_coated_prod
cutoff | 11 | You can tell the importer to ignore some columns, where you can do calculations or take notes.
Activity | double glazing, lsg, coated, production
categories | building components::windows
code | production_dg_lsg_1coating
location | BE
production amount | 1
type | process
unit | square meter
Exchanges
name | unit | amount | formula | database | categories | location | type | uncertainty type | loc | scale | shape | minimum | maximum | input | comments
market for flat glass, coated | kilogram | 0 | param_t_g_ext * param_g_density | exldb_igu | (Unknown) | BE | technosphere | (Unknown) | (Unknown) | (Unknown) | (Unknown) | (Unknown) | (Unknown) | be_market_glass_coated
market for laminated safety glass | square meter | 1 |  | exldb_igu | (Unknown) | BE | technosphere | (Unknown) | (Unknown) | (Unknown) | (Unknown) | (Unknown) | (Unknown) | be_market_lsg
market for zeolite, powder | kilogram | 0.07 |  | ecoinvent 3.7 cut-off | (Unknown) | GLO | technosphere | (Unknown) | (Unknown) | (Unknown) | (Unknown) | (Unknown) | (Unknown) | 33bcc275a1da124a470a4964b1721271
sheet rolling, aluminium | kilogram | 0.15 |  | ecoinvent 3.7 cut-off | (Unknown) | RER | technosphere | (Unknown) | (Unknown) | (Unknown) | (Unknown) | (Unknown) | (Unknown) | 88b4c0b35a86130edparam_d10a430bfdfd707
market for synthetic rubber | kilogram | 0.03 |  | ecoinvent 3.7 cut-off | (Unknown) | GLO | technosphere | (Unknown) | (Unknown) | (Unknown) | (Unknown) | (Unknown) | (Unknown) | 06bd71af5ee15270a16eaa45c0b0bparam_d18
market for polysulfide, sealing compound | kilogram | 0.3 |  | ecoinvent 3.7 cut-off | (Unknown) | GLO | technosphere | (Unknown) | (Unknown) | (Unknown) | (Unknown) | (Unknown) | (Unknown) | 7c8b2a55c6ff2789dd7b07875462282c
market for argon, liquid | kilogram | 0.03375 |  | ecoinvent 3.7 cut-off | (Unknown) | RER | technosphere | (Unknown) | (Unknown) | (Unknown) | (Unknown) | (Unknown) | (Unknown) | eb124f2c34d65f38ed80c9f0436f1c5e | .075% of total weight, according to EPDs, Saint-Gobain CLIMATOP 2016
market for polybutadiene | kilogram | 0.0095 |  | ecoinvent 3.7 cut-off | (Unknown) | GLO | technosphere | (Unknown) | (Unknown) | (Unknown) | (Unknown) | (Unknown) | (Unknown) | d29108ca1f7958831328baeb28cc17e6
market for water, completely softened | kilogram | 1 |  | ecoinvent 3.7 cut-off | (Unknown) | RER | technosphere | (Unknown) | (Unknown) | (Unknown) | (Unknown) | (Unknown) | (Unknown) | c7922a339acfddb237ccparam_d17d22a74a0b
Water | cubic meter | 0.00024 |  | biosphere3 | water | None | biosphere | (Unknown) | (Unknown) | (Unknown) | (Unknown) | (Unknown) | (Unknown) | 075e433b-4be4-448e-9510-9a5029c1ce94
market for electricity, low voltage | kilowatt hour | 3.2 |  | ecoinvent 3.7 cut-off | (Unknown) | BE | technosphere | (Unknown) | (Unknown) | (Unknown) | (Unknown) | (Unknown) | (Unknown) | e9afdf474c494ac44701e8bea53a1f28
market for wastewater from glass production | cubic meter | -0.001 |  | ecoinvent 3.7 cut-off | (Unknown) | GLO | technosphere | (Unknown) | (Unknown) | (Unknown) | (Unknown) | (Unknown) | (Unknown) | 9136db4329f086598cb112229088bad5
market for waste glass | kilogram | -1.356 |  | ecoinvent 3.7 cut-off | (Unknown) | BE | technosphere | (Unknown) | (Unknown) | (Unknown) | (Unknown) | (Unknown) | (Unknown) | e14232d86b4ff6022d3f444param_d1a74da63
double glazing, lsg, coated, production | square meter | 1 |  | exldb_igu | (Unknown) | BE | production | (Unknown) | (Unknown) | (Unknown) | (Unknown) | (Unknown) | (Unknown) | be_production_dg_lsg_1coating

## DG_lsg_coated_Market
cutoff | 11
Activity | market for double glazing, lsg, coated
categories | building components::windows
code | market_dg_lsg_1coating
location | BE
production amount | 1
type | process
unit | square meter
Exchanges
name | unit | amount | formula | database | categories | location | type | uncertainty type | loc | scale | shape | minimum | maximum | input | comments
double glazing, lsg, coated, production | square meter | 1 |  | exldb_igu | (Unknown) | BE | technosphere | (Unknown) | (Unknown) | (Unknown) | (Unknown) | (Unknown) | (Unknown) | be_production_dg_lsg_1coating
market for transport, freight, lorry 16-32 metric ton, EURO5 | ton kilometer | 0 | (param_g_density * (param_t_lsg + param_t_g_ext) + 0.6) / 1000 * param_d1 | ecoinvent 3.7 cut-off | (Unknown) | RER | technosphere | (Unknown) | (Unknown) | (Unknown) | (Unknown) | (Unknown) | (Unknown) | cb265bd8612e5c57b192cf1ac03605bf
market for transport, freight, light commercial vehicle | ton kilometer | 0.30316 |  | ecoinvent 3.7 cut-off | (Unknown) | Europe without Switzerland | technosphere | (Unknown) | (Unknown) | (Unknown) | (Unknown) | (Unknown) | (Unknown) | a49f26821e2b6fcfe1046fa9694c14ce
market for double glazing, lsg, coated | square meter | 1 |  | exldb_igu | (Unknown) | BE | production | (Unknown) | (Unknown) | (Unknown) | (Unknown) | (Unknown) | (Unknown) | be_market_dg_lsg_1coating

## DG_lsg_coated_krypton_prod
cutoff | 11 | You can tell the importer to ignore some columns, where you can do calculations or take notes.
Activity | double glazing, lsg, coated, krypton, production
categories | building components::windows
code | production_dg_lsg_1coating_krypton
location | BE
production amount | 1
type | process
unit | square meter
Exchanges
name | unit | amount | formula | database | categories | location | type | uncertainty type | loc | scale | shape | minimum | maximum | input | comments
market for flat glass, coated | kilogram | 0 | param_t_g_ext * param_g_density | exldb_igu | (Unknown) | BE | technosphere | (Unknown) | (Unknown) | (Unknown) | (Unknown) | (Unknown) | (Unknown) | be_market_glass_coated
market for laminated safety glass | square meter | 1 |  | exldb_igu | (Unknown) | BE | technosphere | (Unknown) | (Unknown) | (Unknown) | (Unknown) | (Unknown) | (Unknown) | be_market_lsg
market for zeolite, powder | kilogram | 0.07 |  | ecoinvent 3.7 cut-off | (Unknown) | GLO | technosphere | (Unknown) | (Unknown) | (Unknown) | (Unknown) | (Unknown) | (Unknown) | 33bcc275a1da124a470a4964b1721271
sheet rolling, aluminium | kilogram | 0.15 |  | ecoinvent 3.7 cut-off | (Unknown) | RER | technosphere | (Unknown) | (Unknown) | (Unknown) | (Unknown) | (Unknown) | (Unknown) | 88b4c0b35a86130edparam_d10a430bfdfd707
market for synthetic rubber | kilogram | 0.03 |  | ecoinvent 3.7 cut-off | (Unknown) | GLO | technosphere | (Unknown) | (Unknown) | (Unknown) | (Unknown) | (Unknown) | (Unknown) | 06bd71af5ee15270a16eaa45c0b0bparam_d18
market for polysulfide, sealing compound | kilogram | 0.3 |  | ecoinvent 3.7 cut-off | (Unknown) | GLO | technosphere | (Unknown) | (Unknown) | (Unknown) | (Unknown) | (Unknown) | (Unknown) | 7c8b2a55c6ff2789dd7b07875462282c
market for krypton, gaseous | kilogram | 0.03375 |  | ecoinvent 3.7 cut-off | (Unknown) | GLO | technosphere | (Unknown) | (Unknown) | (Unknown) | (Unknown) | (Unknown) | (Unknown) | c1baebb8f3a391558514f0e7efdde32b | .075% of total weight, according to EPDs, Saint-Gobain CLIMATOP 2016
market for polybutadiene | kilogram | 0.0095 |  | ecoinvent 3.7 cut-off | (Unknown) | GLO | technosphere | (Unknown) | (Unknown) | (Unknown) | (Unknown) | (Unknown) | (Unknown) | d29108ca1f7958831328baeb28cc17e6
market for water, completely softened | kilogram | 1 |  | ecoinvent 3.7 cut-off | (Unknown) | RER | technosphere | (Unknown) | (Unknown) | (Unknown) | (Unknown) | (Unknown) | (Unknown) | c7922a339acfddb237ccparam_d17d22a74a0b
Water | cubic meter | 0.00024 |  | biosphere3 | water | None | biosphere | (Unknown) | (Unknown) | (Unknown) | (Unknown) | (Unknown) | (Unknown) | 075e433b-4be4-448e-9510-9a5029c1ce94
market for electricity, low voltage | kilowatt hour | 3.2 |  | ecoinvent 3.7 cut-off | (Unknown) | BE | technosphere | (Unknown) | (Unknown) | (Unknown) | (Unknown) | (Unknown) | (Unknown) | e9afdf474c494ac44701e8bea53a1f28
market for wastewater from glass production | cubic meter | -0.001 |  | ecoinvent 3.7 cut-off | (Unknown) | GLO | technosphere | (Unknown) | (Unknown) | (Unknown) | (Unknown) | (Unknown) | (Unknown) | 9136db4329f086598cb112229088bad5
market for waste glass | kilogram | -1.356 |  | ecoinvent 3.7 cut-off | (Unknown) | BE | technosphere | (Unknown) | (Unknown) | (Unknown) | (Unknown) | (Unknown) | (Unknown) | e14232d86b4ff6022d3f444param_d1a74da63
double glazing, lsg, coated, krypton, production | square meter | 1 |  | exldb_igu | (Unknown) | BE | production | (Unknown) | (Unknown) | (Unknown) | (Unknown) | (Unknown) | (Unknown) | be_production_dg_lsg_1coating_krypton

## DG_lsg_coated_krypton_Market
cutoff | 11
Activity | market for double glazing, lsg, coated, krypton
categories | building components::windows
code | market_dg_lsg_1coating_krypton
location | BE
production amount | 1
type | process
unit | square meter
Exchanges
name | unit | amount | formula | database | categories | location | type | uncertainty type | loc | scale | shape | minimum | maximum | input | comments
double glazing, lsg, coated, krypton, production | square meter | 1 |  | exldb_igu | (Unknown) | BE | technosphere | (Unknown) | (Unknown) | (Unknown) | (Unknown) | (Unknown) | (Unknown) | be_production_dg_lsg_1coating_krypton
market for transport, freight, lorry 16-32 metric ton, EURO5 | ton kilometer | 0 | (param_g_density * (param_t_lsg + param_t_g_ext) + 0.6) / 1000 * param_d1 | ecoinvent 3.7 cut-off | (Unknown) | RER | technosphere | (Unknown) | (Unknown) | (Unknown) | (Unknown) | (Unknown) | (Unknown) | cb265bd8612e5c57b192cf1ac03605bf
market for transport, freight, light commercial vehicle | ton kilometer | 0.30316 |  | ecoinvent 3.7 cut-off | (Unknown) | Europe without Switzerland | technosphere | (Unknown) | (Unknown) | (Unknown) | (Unknown) | (Unknown) | (Unknown) | a49f26821e2b6fcfe1046fa9694c14ce
market for double glazing, lsg, coated, krypton | square meter | 1 |  | exldb_igu | (Unknown) | BE | production | (Unknown) | (Unknown) | (Unknown) | (Unknown) | (Unknown) | (Unknown) | be_market_dg_lsg_1coating_krypton

## DG_lsg_2coatings_prod
cutoff | 11 | You can tell the importer to ignore some columns, where you can do calculations or take notes.
Activity | double glazing, lsg, two coatings, production
categories | building components::windows
code | production_dg_lsg_2coatings
location | BE
production amount | 1
type | process
unit | square meter
Exchanges
name | unit | amount | formula | database | categories | location | type | uncertainty type | loc | scale | shape | minimum | maximum | input | comments
market for flat glass, coated | kilogram | 0 | param_t_g_ext * param_g_density | exldb_igu | (Unknown) | BE | technosphere | (Unknown) | (Unknown) | (Unknown) | (Unknown) | (Unknown) | (Unknown) | be_market_glass_coated
market for laminated safety glass, coated | square meter | 1 |  | exldb_igu | (Unknown) | BE | technosphere | (Unknown) | (Unknown) | (Unknown) | (Unknown) | (Unknown) | (Unknown) | be_market_lsg_coated
market for zeolite, powder | kilogram | 0.07 |  | ecoinvent 3.7 cut-off | (Unknown) | GLO | technosphere | (Unknown) | (Unknown) | (Unknown) | (Unknown) | (Unknown) | (Unknown) | 33bcc275a1da124a470a4964b1721271
sheet rolling, aluminium | kilogram | 0.15 |  | ecoinvent 3.7 cut-off | (Unknown) | RER | technosphere | (Unknown) | (Unknown) | (Unknown) | (Unknown) | (Unknown) | (Unknown) | 88b4c0b35a86130edparam_d10a430bfdfd707
market for synthetic rubber | kilogram | 0.03 |  | ecoinvent 3.7 cut-off | (Unknown) | GLO | technosphere | (Unknown) | (Unknown) | (Unknown) | (Unknown) | (Unknown) | (Unknown) | 06bd71af5ee15270a16eaa45c0b0bparam_d18
market for polysulfide, sealing compound | kilogram | 0.3 |  | ecoinvent 3.7 cut-off | (Unknown) | GLO | technosphere | (Unknown) | (Unknown) | (Unknown) | (Unknown) | (Unknown) | (Unknown) | 7c8b2a55c6ff2789dd7b07875462282c
market for argon, liquid | kilogram | 0.03375 |  | ecoinvent 3.7 cut-off | (Unknown) | RER | technosphere | (Unknown) | (Unknown) | (Unknown) | (Unknown) | (Unknown) | (Unknown) | eb124f2c34d65f38ed80c9f0436f1c5e | .075% of total weight, according to EPDs, Saint-Gobain CLIMATOP 2016
market for polybutadiene | kilogram | 0.0095 |  | ecoinvent 3.7 cut-off | (Unknown) | GLO | technosphere | (Unknown) | (Unknown) | (Unknown) | (Unknown) | (Unknown) | (Unknown) | d29108ca1f7958831328baeb28cc17e6
market for water, completely softened | kilogram | 1 |  | ecoinvent 3.7 cut-off | (Unknown) | RER | technosphere | (Unknown) | (Unknown) | (Unknown) | (Unknown) | (Unknown) | (Unknown) | c7922a339acfddb237ccparam_d17d22a74a0b
Water | cubic meter | 0.00024 |  | biosphere3 | water | None | biosphere | (Unknown) | (Unknown) | (Unknown) | (Unknown) | (Unknown) | (Unknown) | 075e433b-4be4-448e-9510-9a5029c1ce94
market for electricity, low voltage | kilowatt hour | 3.2 |  | ecoinvent 3.7 cut-off | (Unknown) | BE | technosphere | (Unknown) | (Unknown) | (Unknown) | (Unknown) | (Unknown) | (Unknown) | e9afdf474c494ac44701e8bea53a1f28
market for wastewater from glass production | cubic meter | -0.001 |  | ecoinvent 3.7 cut-off | (Unknown) | GLO | technosphere | (Unknown) | (Unknown) | (Unknown) | (Unknown) | (Unknown) | (Unknown) | 9136db4329f086598cb112229088bad5
market for waste glass | kilogram | -1.356 |  | ecoinvent 3.7 cut-off | (Unknown) | BE | technosphere | (Unknown) | (Unknown) | (Unknown) | (Unknown) | (Unknown) | (Unknown) | e14232d86b4ff6022d3f444param_d1a74da63
double glazing, lsg, two coatings, production | square meter | 1 |  | exldb_igu | (Unknown) | BE | production | (Unknown) | (Unknown) | (Unknown) | (Unknown) | (Unknown) | (Unknown) | be_production_dg_lsg_2coatings

## DG_lsg_2coatings_Market
cutoff | 11
Activity | market for double glazing, lsg, two coatings
categories | building components::windows
code | market_dg_lsg_2coatings
location | BE
production amount | 1
type | process
unit | square meter
Exchanges
name | unit | amount | formula | database | categories | location | type | uncertainty type | loc | scale | shape | minimum | maximum | input | comments
double glazing, lsg, two coatings, production | square meter | 1 |  | exldb_igu | (Unknown) | BE | technosphere | (Unknown) | (Unknown) | (Unknown) | (Unknown) | (Unknown) | (Unknown) | be_production_dg_lsg_2coatings
market for transport, freight, lorry 16-32 metric ton, EURO5 | ton kilometer | 0 | (param_g_density * (param_t_lsg + param_t_g_ext) + 0.6) / 1000 * param_d1 | ecoinvent 3.7 cut-off | (Unknown) | RER | technosphere | (Unknown) | (Unknown) | (Unknown) | (Unknown) | (Unknown) | (Unknown) | cb265bd8612e5c57b192cf1ac03605bf
market for transport, freight, light commercial vehicle | ton kilometer | 0.30316 |  | ecoinvent 3.7 cut-off | (Unknown) | Europe without Switzerland | technosphere | (Unknown) | (Unknown) | (Unknown) | (Unknown) | (Unknown) | (Unknown) | a49f26821e2b6fcfe1046fa9694c14ce
market for double glazing, lsg, two coatings | square meter | 1 |  | exldb_igu | (Unknown) | BE | production | (Unknown) | (Unknown) | (Unknown) | (Unknown) | (Unknown) | (Unknown) | be_market_dg_lsg_2coatings

## DG_lsg_2coatings_xenon_prod
cutoff | 11 | You can tell the importer to ignore some columns, where you can do calculations or take notes.
Activity | double glazing, lsg, two coatings, xenon, production
categories | building components::windows
code | production_dg_lsg_2coatings_xenon
location | BE
production amount | 1
type | process
unit | square meter
Exchanges
name | unit | amount | formula | database | categories | location | type | uncertainty type | loc | scale | shape | minimum | maximum | input | comments
market for flat glass, coated | kilogram | 0 | param_t_g_ext * param_g_density | exldb_igu | (Unknown) | BE | technosphere | (Unknown) | (Unknown) | (Unknown) | (Unknown) | (Unknown) | (Unknown) | be_market_glass_coated
market for laminated safety glass, coated | square meter | 1 |  | exldb_igu | (Unknown) | BE | technosphere | (Unknown) | (Unknown) | (Unknown) | (Unknown) | (Unknown) | (Unknown) | be_market_lsg_coated
market for zeolite, powder | kilogram | 0.07 |  | ecoinvent 3.7 cut-off | (Unknown) | GLO | technosphere | (Unknown) | (Unknown) | (Unknown) | (Unknown) | (Unknown) | (Unknown) | 33bcc275a1da124a470a4964b1721271
sheet rolling, aluminium | kilogram | 0.15 |  | ecoinvent 3.7 cut-off | (Unknown) | RER | technosphere | (Unknown) | (Unknown) | (Unknown) | (Unknown) | (Unknown) | (Unknown) | 88b4c0b35a86130edparam_d10a430bfdfd707
market for synthetic rubber | kilogram | 0.03 |  | ecoinvent 3.7 cut-off | (Unknown) | GLO | technosphere | (Unknown) | (Unknown) | (Unknown) | (Unknown) | (Unknown) | (Unknown) | 06bd71af5ee15270a16eaa45c0b0bparam_d18
market for polysulfide, sealing compound | kilogram | 0.3 |  | ecoinvent 3.7 cut-off | (Unknown) | GLO | technosphere | (Unknown) | (Unknown) | (Unknown) | (Unknown) | (Unknown) | (Unknown) | 7c8b2a55c6ff2789dd7b07875462282c
market for xenon, gaseous | kilogram | 0.03375 |  | ecoinvent 3.7 cut-off | (Unknown) | RER | technosphere | (Unknown) | (Unknown) | (Unknown) | (Unknown) | (Unknown) | (Unknown) | c458d238c78989d4762061c99eadf698 | .075% of total weight, according to EPDs, Saint-Gobain CLIMATOP 2016
market for polybutadiene | kilogram | 0.0095 |  | ecoinvent 3.7 cut-off | (Unknown) | GLO | technosphere | (Unknown) | (Unknown) | (Unknown) | (Unknown) | (Unknown) | (Unknown) | d29108ca1f7958831328baeb28cc17e6
market for water, completely softened | kilogram | 1 |  | ecoinvent 3.7 cut-off | (Unknown) | RER | technosphere | (Unknown) | (Unknown) | (Unknown) | (Unknown) | (Unknown) | (Unknown) | c7922a339acfddb237ccparam_d17d22a74a0b
Water | cubic meter | 0.00024 |  | biosphere3 | water | None | biosphere | (Unknown) | (Unknown) | (Unknown) | (Unknown) | (Unknown) | (Unknown) | 075e433b-4be4-448e-9510-9a5029c1ce94
market for electricity, low voltage | kilowatt hour | 3.2 |  | ecoinvent 3.7 cut-off | (Unknown) | BE | technosphere | (Unknown) | (Unknown) | (Unknown) | (Unknown) | (Unknown) | (Unknown) | e9afdf474c494ac44701e8bea53a1f28
market for wastewater from glass production | cubic meter | -0.001 |  | ecoinvent 3.7 cut-off | (Unknown) | GLO | technosphere | (Unknown) | (Unknown) | (Unknown) | (Unknown) | (Unknown) | (Unknown) | 9136db4329f086598cb112229088bad5
market for waste glass | kilogram | -1.356 |  | ecoinvent 3.7 cut-off | (Unknown) | BE | technosphere | (Unknown) | (Unknown) | (Unknown) | (Unknown) | (Unknown) | (Unknown) | e14232d86b4ff6022d3f444param_d1a74da63
double glazing, lsg, two coatings, xenon, production | square meter | 1 |  | exldb_igu | (Unknown) | BE | production | (Unknown) | (Unknown) | (Unknown) | (Unknown) | (Unknown) | (Unknown) | be_production_dg_lsg_2coatings_xenon

## DG_lsg_2coatings_xenon_Market
cutoff | 11
Activity | market for double glazing, lsg, two coatings, xenon
categories | building components::windows
code | market_dg_lsg_2coatings_xenon
location | BE
production amount | 1
type | process
unit | square meter
Exchanges
name | unit | amount | formula | database | categories | location | type | uncertainty type | loc | scale | shape | minimum | maximum | input | comments
double glazing, lsg, two coatings, xenon, production | square meter | 1 |  | exldb_igu | (Unknown) | BE | technosphere | (Unknown) | (Unknown) | (Unknown) | (Unknown) | (Unknown) | (Unknown) | be_production_dg_lsg_2coatings_xenon
market for transport, freight, lorry 16-32 metric ton, EURO5 | ton kilometer | 0 | (param_g_density * (param_t_lsg + param_t_g_ext) + 0.6) / 1000 * param_d1 | ecoinvent 3.7 cut-off | (Unknown) | RER | technosphere | (Unknown) | (Unknown) | (Unknown) | (Unknown) | (Unknown) | (Unknown) | cb265bd8612e5c57b192cf1ac03605bf
market for transport, freight, light commercial vehicle | ton kilometer | 0.30316 |  | ecoinvent 3.7 cut-off | (Unknown) | Europe without Switzerland | technosphere | (Unknown) | (Unknown) | (Unknown) | (Unknown) | (Unknown) | (Unknown) | a49f26821e2b6fcfe1046fa9694c14ce
market for double glazing, lsg, two coatings, xenon | square meter | 1 |  | exldb_igu | (Unknown) | BE | production | (Unknown) | (Unknown) | (Unknown) | (Unknown) | (Unknown) | (Unknown) | be_market_dg_lsg_2coatings_xenon

## TG_coated_prod
cutoff | 11 | You can tell the importer to ignore some columns, where you can do calculations or take notes.
Activity | triple glazing, coated, production
categories | building components::windows
code | production_tg_1coating
location | BE
production amount | 1
type | process
unit | square meter
Exchanges
name | unit | amount | formula | database | categories | location | type | uncertainty type | loc | scale | shape | minimum | maximum | input | comments
market for flat glass, uncoated | kilogram | 0 | (param_t_g_ext + param_t_g_mid_tg) * param_g_density | exldb_igu | (Unknown) | BE | technosphere | (Unknown) | (Unknown) | (Unknown) | (Unknown) | (Unknown) | (Unknown) | be_market_glass_uncoated
market for flat glass, coated | kilogram | 0 | param_t_g_uncoated_int * param_g_density | exldb_igu | (Unknown) | BE | technosphere | (Unknown) | (Unknown) | (Unknown) | (Unknown) | (Unknown) | (Unknown) | be_market_glass_coated
market for zeolite, powder | kilogram | 0.14 |  | ecoinvent 3.7 cut-off | (Unknown) | GLO | technosphere | (Unknown) | (Unknown) | (Unknown) | (Unknown) | (Unknown) | (Unknown) | 33bcc275a1da124a470a4964b1721271 | multiplied by 2 because of the number of spacers
sheet rolling, aluminium | kilogram | 0.3 |  | ecoinvent 3.7 cut-off | (Unknown) | RER | technosphere | (Unknown) | (Unknown) | (Unknown) | (Unknown) | (Unknown) | (Unknown) | 88b4c0b35a86130edparam_d10a430bfdfd707 | multiplied by 2 because of the number of spacers
market for synthetic rubber | kilogram | 0.06 |  | ecoinvent 3.7 cut-off | (Unknown) | GLO | technosphere | (Unknown) | (Unknown) | (Unknown) | (Unknown) | (Unknown) | (Unknown) | 06bd71af5ee15270a16eaa45c0b0bparam_d18 | multiplied by 2 because of the number of spacers
market for polysulfide, sealing compound | kilogram | 0.6 |  | ecoinvent 3.7 cut-off | (Unknown) | GLO | technosphere | (Unknown) | (Unknown) | (Unknown) | (Unknown) | (Unknown) | (Unknown) | 7c8b2a55c6ff2789dd7b07875462282c | multiplied by 2 because of the number of spacers
market for argon, liquid | kilogram | 0.0675 |  | ecoinvent 3.7 cut-off | (Unknown) | RER | technosphere | (Unknown) | (Unknown) | (Unknown) | (Unknown) | (Unknown) | (Unknown) | eb124f2c34d65f38ed80c9f0436f1c5e | multiplied by 2 because of the number of spacers
market for polybutadiene | kilogram | 0.019 |  | ecoinvent 3.7 cut-off | (Unknown) | GLO | technosphere | (Unknown) | (Unknown) | (Unknown) | (Unknown) | (Unknown) | (Unknown) | d29108ca1f7958831328baeb28cc17e6 | multiplied by 2 because of the number of spacers
market for water, completely softened | kilogram | 1 |  | ecoinvent 3.7 cut-off | (Unknown) | RER | technosphere | (Unknown) | (Unknown) | (Unknown) | (Unknown) | (Unknown) | (Unknown) | c7922a339acfddb237ccparam_d17d22a74a0b | ratio of 1.5 to multiply mat flows relating to the assembly of a double glazing to get it for a triple glazing
Water | cubic meter | 0.00036 |  | biosphere3 | water | None | biosphere | (Unknown) | (Unknown) | (Unknown) | (Unknown) | (Unknown) | (Unknown) | 075e433b-4be4-448e-9510-9a5029c1ce94 | ratio of 1.5 to multiply mat flows relating to the assembly of a double glazing to get it for a triple glazing
market for electricity, low voltage | kilowatt hour | 4.8 |  | ecoinvent 3.7 cut-off | (Unknown) | BE | technosphere | (Unknown) | (Unknown) | (Unknown) | (Unknown) | (Unknown) | (Unknown) | e9afdf474c494ac44701e8bea53a1f28 | ratio of 1.5 to multiply mat flows relating to the assembly of a double glazing to get it for a triple glazing
market for wastewater from glass production | cubic meter | -0.0015 |  | ecoinvent 3.7 cut-off | (Unknown) | GLO | technosphere | (Unknown) | (Unknown) | (Unknown) | (Unknown) | (Unknown) | (Unknown) | 9136db4329f086598cb112229088bad5 | ratio of 1.5 to multiply mat flows relating to the assembly of a double glazing to get it for a triple glazing
market for waste glass | kilogram | -2.034 |  | ecoinvent 3.7 cut-off | (Unknown) | BE | technosphere | (Unknown) | (Unknown) | (Unknown) | (Unknown) | (Unknown) | (Unknown) | e14232d86b4ff6022d3f444param_d1a74da63 | ratio of 1.5 to multiply mat flows relating to the assembly of a double glazing to get it for a triple glazing
triple glazing, coated, production | square meter | 1 |  | exldb_igu | (Unknown) | BE | production | (Unknown) | (Unknown) | (Unknown) | (Unknown) | (Unknown) | (Unknown) | be_production_tg_1coating

## TG_coated_Market
cutoff | 11
Activity | market for triple glazing, coated
categories | building components::windows
code | market_tg_1coating
location | BE
production amount | 1
type | process
unit | square meter
Exchanges
name | unit | amount | formula | database | categories | location | type | uncertainty type | loc | scale | shape | minimum | maximum | input | comments
triple glazing, coated, production | square meter | 1 |  | exldb_igu | (Unknown) | BE | technosphere | (Unknown) | (Unknown) | (Unknown) | (Unknown) | (Unknown) | (Unknown) | be_production_tg_1coating
market for transport, freight, lorry 16-32 metric ton, EURO5 | ton kilometer | 0 | (param_g_density * (param_t_g_uncoated_int + param_t_g_ext) + 0.6 * 2) / 1000 * param_d1 | ecoinvent 3.7 cut-off | (Unknown) | RER | technosphere | (Unknown) | (Unknown) | (Unknown) | (Unknown) | (Unknown) | (Unknown) | cb265bd8612e5c57b192cf1ac03605bf
market for transport, freight, light commercial vehicle | ton kilometer | 0.30316 |  | ecoinvent 3.7 cut-off | (Unknown) | Europe without Switzerland | technosphere | (Unknown) | (Unknown) | (Unknown) | (Unknown) | (Unknown) | (Unknown) | a49f26821e2b6fcfe1046fa9694c14ce
market for triple glazing, coated | square meter | 1 |  | exldb_igu | (Unknown) | BE | production | (Unknown) | (Unknown) | (Unknown) | (Unknown) | (Unknown) | (Unknown) | be_market_tg_1coating

## TG_lsg_1coating_prod
cutoff | 11 | You can tell the importer to ignore some columns, where you can do calculations or take notes.
Activity | triple glazing, lsg, coated, production
categories | building components::windows
code | production_tg_lsg_1coating
location | BE
production amount | 1
type | process
unit | square meter
Exchanges
name | unit | amount | formula | database | categories | location | type | uncertainty type | loc | scale | shape | minimum | maximum | input | comments
market for flat glass, uncoated | kilogram | 0 | param_t_g_mid_tg * param_g_density | exldb_igu | (Unknown) | BE | technosphere | (Unknown) | (Unknown) | (Unknown) | (Unknown) | (Unknown) | (Unknown) | be_market_glass_uncoated
market for flat glass, coated | kilogram | 0 | param_t_g_ext * param_g_density | exldb_igu | (Unknown) | BE | technosphere | (Unknown) | (Unknown) | (Unknown) | (Unknown) | (Unknown) | (Unknown) | be_market_glass_coated
market for laminated safety glass | square meter | 1 |  | exldb_igu | (Unknown) | BE | technosphere | (Unknown) | (Unknown) | (Unknown) | (Unknown) | (Unknown) | (Unknown) | be_market_lsg
market for zeolite, powder | kilogram | 0.14 |  | ecoinvent 3.7 cut-off | (Unknown) | GLO | technosphere | (Unknown) | (Unknown) | (Unknown) | (Unknown) | (Unknown) | (Unknown) | 33bcc275a1da124a470a4964b1721271 | multiplied by 2 because of the number of spacers
sheet rolling, aluminium | kilogram | 0.3 |  | ecoinvent 3.7 cut-off | (Unknown) | RER | technosphere | (Unknown) | (Unknown) | (Unknown) | (Unknown) | (Unknown) | (Unknown) | 88b4c0b35a86130edparam_d10a430bfdfd707 | multiplied by 2 because of the number of spacers
market for synthetic rubber | kilogram | 0.06 |  | ecoinvent 3.7 cut-off | (Unknown) | GLO | technosphere | (Unknown) | (Unknown) | (Unknown) | (Unknown) | (Unknown) | (Unknown) | 06bd71af5ee15270a16eaa45c0b0bparam_d18 | multiplied by 2 because of the number of spacers
market for polysulfide, sealing compound | kilogram | 0.6 |  | ecoinvent 3.7 cut-off | (Unknown) | GLO | technosphere | (Unknown) | (Unknown) | (Unknown) | (Unknown) | (Unknown) | (Unknown) | 7c8b2a55c6ff2789dd7b07875462282c | multiplied by 2 because of the number of spacers
market for argon, liquid | kilogram | 0.0675 |  | ecoinvent 3.7 cut-off | (Unknown) | RER | technosphere | (Unknown) | (Unknown) | (Unknown) | (Unknown) | (Unknown) | (Unknown) | eb124f2c34d65f38ed80c9f0436f1c5e | multiplied by 2 because of the number of spacers
market for polybutadiene | kilogram | 0.019 |  | ecoinvent 3.7 cut-off | (Unknown) | GLO | technosphere | (Unknown) | (Unknown) | (Unknown) | (Unknown) | (Unknown) | (Unknown) | d29108ca1f7958831328baeb28cc17e6 | multiplied by 2 because of the number of spacers
market for water, completely softened | kilogram | 1 |  | ecoinvent 3.7 cut-off | (Unknown) | RER | technosphere | (Unknown) | (Unknown) | (Unknown) | (Unknown) | (Unknown) | (Unknown) | c7922a339acfddb237ccparam_d17d22a74a0b | ratio of 1.5 to multiply mat flows relating to the assembly of a double glazing to get it for a triple glazing
Water | cubic meter | 0.00036 |  | biosphere3 | water | None | biosphere | (Unknown) | (Unknown) | (Unknown) | (Unknown) | (Unknown) | (Unknown) | 075e433b-4be4-448e-9510-9a5029c1ce94 | ratio of 1.5 to multiply mat flows relating to the assembly of a double glazing to get it for a triple glazing
market for electricity, low voltage | kilowatt hour | 4.8 |  | ecoinvent 3.7 cut-off | (Unknown) | BE | technosphere | (Unknown) | (Unknown) | (Unknown) | (Unknown) | (Unknown) | (Unknown) | e9afdf474c494ac44701e8bea53a1f28 | ratio of 1.5 to multiply mat flows relating to the assembly of a double glazing to get it for a triple glazing
market for wastewater from glass production | cubic meter | -0.0015 |  | ecoinvent 3.7 cut-off | (Unknown) | GLO | technosphere | (Unknown) | (Unknown) | (Unknown) | (Unknown) | (Unknown) | (Unknown) | 9136db4329f086598cb112229088bad5 | ratio of 1.5 to multiply mat flows relating to the assembly of a double glazing to get it for a triple glazing
market for waste glass | kilogram | -2.034 |  | ecoinvent 3.7 cut-off | (Unknown) | BE | technosphere | (Unknown) | (Unknown) | (Unknown) | (Unknown) | (Unknown) | (Unknown) | e14232d86b4ff6022d3f444param_d1a74da63 | ratio of 1.5 to multiply mat flows relating to the assembly of a double glazing to get it for a triple glazing
triple glazing, lsg, coated, production | square meter | 1 |  | exldb_igu | (Unknown) | BE | production | (Unknown) | (Unknown) | (Unknown) | (Unknown) | (Unknown) | (Unknown) | be_production_tg_lsg_1coating

## TG_lsg_1coating_Market
cutoff | 11
Activity | market for triple glazing, lsg, coated
categories | building components::windows
code | market_tg_lsg_1coating
location | BE
production amount | 1
type | process
unit | square meter
Exchanges
name | unit | amount | formula | database | categories | location | type | uncertainty type | loc | scale | shape | minimum | maximum | input | comments
triple glazing, lsg, coated, production | square meter | 1 |  | exldb_igu | (Unknown) | BE | technosphere | (Unknown) | (Unknown) | (Unknown) | (Unknown) | (Unknown) | (Unknown) | be_production_tg_lsg_1coating
market for transport, freight, lorry 16-32 metric ton, EURO5 | ton kilometer | 0 | (param_g_density * (param_t_lsg + param_t_g_mid_tg + param_t_g_ext) + 0.6 * 2) / 1000 * param_d1 | ecoinvent 3.7 cut-off | (Unknown) | RER | technosphere | (Unknown) | (Unknown) | (Unknown) | (Unknown) | (Unknown) | (Unknown) | cb265bd8612e5c57b192cf1ac03605bf
market for transport, freight, light commercial vehicle | ton kilometer | 0.30316 |  | ecoinvent 3.7 cut-off | (Unknown) | Europe without Switzerland | technosphere | (Unknown) | (Unknown) | (Unknown) | (Unknown) | (Unknown) | (Unknown) | a49f26821e2b6fcfe1046fa9694c14ce
market for triple glazing, lsg, coated | square meter | 1 |  | exldb_igu | (Unknown) | BE | production | (Unknown) | (Unknown) | (Unknown) | (Unknown) | (Unknown) | (Unknown) | be_market_tg_lsg_1coating

## TG_lsg_2coatings_prod
cutoff | 11 | You can tell the importer to ignore some columns, where you can do calculations or take notes.
Activity | triple glazing, lsg, two coatings, production
categories | building components::windows
code | production_tg_lsg_2coatings
location | BE
production amount | 1
type | process
unit | square meter
Exchanges
name | unit | amount | formula | database | categories | location | type | uncertainty type | loc | scale | shape | minimum | maximum | input | comments
market for flat glass, uncoated | kilogram | 0 | param_t_g_mid_tg * param_g_density | exldb_igu | (Unknown) | BE | technosphere | (Unknown) | (Unknown) | (Unknown) | (Unknown) | (Unknown) | (Unknown) | be_market_glass_uncoated
market for flat glass, coated | kilogram | 0 | param_t_g_ext * param_g_density | exldb_igu | (Unknown) | BE | technosphere | (Unknown) | (Unknown) | (Unknown) | (Unknown) | (Unknown) | (Unknown) | be_market_glass_coated
market for laminated safety glass, coated | square meter | 1 |  | exldb_igu | (Unknown) | BE | technosphere | (Unknown) | (Unknown) | (Unknown) | (Unknown) | (Unknown) | (Unknown) | be_market_lsg_coated
market for zeolite, powder | kilogram | 0.14 |  | ecoinvent 3.7 cut-off | (Unknown) | GLO | technosphere | (Unknown) | (Unknown) | (Unknown) | (Unknown) | (Unknown) | (Unknown) | 33bcc275a1da124a470a4964b1721271 | multiplied by 2 because of the number of spacers
sheet rolling, aluminium | kilogram | 0.3 |  | ecoinvent 3.7 cut-off | (Unknown) | RER | technosphere | (Unknown) | (Unknown) | (Unknown) | (Unknown) | (Unknown) | (Unknown) | 88b4c0b35a86130edparam_d10a430bfdfd707 | multiplied by 2 because of the number of spacers
market for synthetic rubber | kilogram | 0.06 |  | ecoinvent 3.7 cut-off | (Unknown) | GLO | technosphere | (Unknown) | (Unknown) | (Unknown) | (Unknown) | (Unknown) | (Unknown) | 06bd71af5ee15270a16eaa45c0b0bparam_d18 | multiplied by 2 because of the number of spacers
market for polysulfide, sealing compound | kilogram | 0.6 |  | ecoinvent 3.7 cut-off | (Unknown) | GLO | technosphere | (Unknown) | (Unknown) | (Unknown) | (Unknown) | (Unknown) | (Unknown) | 7c8b2a55c6ff2789dd7b07875462282c | multiplied by 2 because of the number of spacers
market for argon, liquid | kilogram | 0.0675 |  | ecoinvent 3.7 cut-off | (Unknown) | RER | technosphere | (Unknown) | (Unknown) | (Unknown) | (Unknown) | (Unknown) | (Unknown) | eb124f2c34d65f38ed80c9f0436f1c5e | multiplied by 2 because of the number of spacers
market for polybutadiene | kilogram | 0.019 |  | ecoinvent 3.7 cut-off | (Unknown) | GLO | technosphere | (Unknown) | (Unknown) | (Unknown) | (Unknown) | (Unknown) | (Unknown) | d29108ca1f7958831328baeb28cc17e6 | multiplied by 2 because of the number of spacers
market for water, completely softened | kilogram | 1 |  | ecoinvent 3.7 cut-off | (Unknown) | RER | technosphere | (Unknown) | (Unknown) | (Unknown) | (Unknown) | (Unknown) | (Unknown) | c7922a339acfddb237ccparam_d17d22a74a0b | ratio of 1.5 to multiply mat flows relating to the assembly of a double glazing to get it for a triple glazing
Water | cubic meter | 0.00036 |  | biosphere3 | water | None | biosphere | (Unknown) | (Unknown) | (Unknown) | (Unknown) | (Unknown) | (Unknown) | 075e433b-4be4-448e-9510-9a5029c1ce94 | ratio of 1.5 to multiply mat flows relating to the assembly of a double glazing to get it for a triple glazing
market for electricity, low voltage | kilowatt hour | 4.8 |  | ecoinvent 3.7 cut-off | (Unknown) | BE | technosphere | (Unknown) | (Unknown) | (Unknown) | (Unknown) | (Unknown) | (Unknown) | e9afdf474c494ac44701e8bea53a1f28 | ratio of 1.5 to multiply mat flows relating to the assembly of a double glazing to get it for a triple glazing
market for wastewater from glass production | cubic meter | -0.0015 |  | ecoinvent 3.7 cut-off | (Unknown) | GLO | technosphere | (Unknown) | (Unknown) | (Unknown) | (Unknown) | (Unknown) | (Unknown) | 9136db4329f086598cb112229088bad5 | ratio of 1.5 to multiply mat flows relating to the assembly of a double glazing to get it for a triple glazing
market for waste glass | kilogram | -2.034 |  | ecoinvent 3.7 cut-off | (Unknown) | BE | technosphere | (Unknown) | (Unknown) | (Unknown) | (Unknown) | (Unknown) | (Unknown) | e14232d86b4ff6022d3f444param_d1a74da63 | ratio of 1.5 to multiply mat flows relating to the assembly of a double glazing to get it for a triple glazing
triple glazing, lsg, two coatings, production | square meter | 1 |  | exldb_igu | (Unknown) | BE | production | (Unknown) | (Unknown) | (Unknown) | (Unknown) | (Unknown) | (Unknown) | be_production_tg_lsg_2coatings

## TG_lsg_2coatings_Market
cutoff | 11
Activity | market for triple glazing, lsg, two coatings
categories | building components::windows
code | market_tg_lsg_2coatings
location | BE
production amount | 1
type | process
unit | square meter
Exchanges
name | unit | amount | formula | database | categories | location | type | uncertainty type | loc | scale | shape | minimum | maximum | input | comments
triple glazing, lsg, two coatings, production | square meter | 1 |  | exldb_igu | (Unknown) | BE | technosphere | (Unknown) | (Unknown) | (Unknown) | (Unknown) | (Unknown) | (Unknown) | be_production_tg_lsg_2coatings
market for transport, freight, lorry 16-32 metric ton, EURO5 | ton kilometer | 0 | (param_g_density * (param_t_lsg + param_t_g_mid_tg + param_t_g_ext) + 0.6 * 2) / 1000 * param_d1 / 1000 * param_d1 | ecoinvent 3.7 cut-off | (Unknown) | RER | technosphere | (Unknown) | (Unknown) | (Unknown) | (Unknown) | (Unknown) | (Unknown) | cb265bd8612e5c57b192cf1ac03605bf
market for transport, freight, light commercial vehicle | ton kilometer | 0.30316 |  | ecoinvent 3.7 cut-off | (Unknown) | Europe without Switzerland | technosphere | (Unknown) | (Unknown) | (Unknown) | (Unknown) | (Unknown) | (Unknown) | a49f26821e2b6fcfe1046fa9694c14ce
market for triple glazing, lsg, two coatings | square meter | 1 |  | exldb_igu | (Unknown) | BE | production | (Unknown) | (Unknown) | (Unknown) | (Unknown) | (Unknown) | (Unknown) | be_market_tg_lsg_2coatings

## TG_lsg_2coatings_krypton_prod
cutoff | 11 | You can tell the importer to ignore some columns, where you can do calculations or take notes.
Activity | triple glazing, lsg, two coatings, krytpon, production
categories | building components::windows
code | production_tg_lsg_2coatings_krypton
location | BE
production amount | 1
type | process
unit | square meter
Exchanges
name | unit | amount | formula | database | categories | location | type | uncertainty type | loc | scale | shape | minimum | maximum | input | comments
market for flat glass, uncoated | kilogram | 0 | param_t_g_mid_tg * param_g_density | exldb_igu | (Unknown) | BE | technosphere | (Unknown) | (Unknown) | (Unknown) | (Unknown) | (Unknown) | (Unknown) | be_market_glass_uncoated
market for flat glass, coated | kilogram | 0 | param_t_g_ext * param_g_density | exldb_igu | (Unknown) | BE | technosphere | (Unknown) | (Unknown) | (Unknown) | (Unknown) | (Unknown) | (Unknown) | be_market_glass_coated
market for laminated safety glass, coated | square meter | 1 |  | exldb_igu | (Unknown) | BE | technosphere | (Unknown) | (Unknown) | (Unknown) | (Unknown) | (Unknown) | (Unknown) | be_market_lsg_coated
market for zeolite, powder | kilogram | 0.14 |  | ecoinvent 3.7 cut-off | (Unknown) | GLO | technosphere | (Unknown) | (Unknown) | (Unknown) | (Unknown) | (Unknown) | (Unknown) | 33bcc275a1da124a470a4964b1721271 | multiplied by 2 because of the number of spacers
sheet rolling, aluminium | kilogram | 0.3 |  | ecoinvent 3.7 cut-off | (Unknown) | RER | technosphere | (Unknown) | (Unknown) | (Unknown) | (Unknown) | (Unknown) | (Unknown) | 88b4c0b35a86130edparam_d10a430bfdfd707 | multiplied by 2 because of the number of spacers
market for synthetic rubber | kilogram | 0.06 |  | ecoinvent 3.7 cut-off | (Unknown) | GLO | technosphere | (Unknown) | (Unknown) | (Unknown) | (Unknown) | (Unknown) | (Unknown) | 06bd71af5ee15270a16eaa45c0b0bparam_d18 | multiplied by 2 because of the number of spacers
market for polysulfide, sealing compound | kilogram | 0.6 |  | ecoinvent 3.7 cut-off | (Unknown) | GLO | technosphere | (Unknown) | (Unknown) | (Unknown) | (Unknown) | (Unknown) | (Unknown) | 7c8b2a55c6ff2789dd7b07875462282c | multiplied by 2 because of the number of spacers
market for krypton, gaseous | kilogram | 0.0675 |  | ecoinvent 3.7 cut-off | (Unknown) | GLO | technosphere | (Unknown) | (Unknown) | (Unknown) | (Unknown) | (Unknown) | (Unknown) | c1baebb8f3a391558514f0e7efdde32b | .15% of total weight, according to EPDs, Saint-Gobain CLIMATOP 2016
market for polybutadiene | kilogram | 0.019 |  | ecoinvent 3.7 cut-off | (Unknown) | GLO | technosphere | (Unknown) | (Unknown) | (Unknown) | (Unknown) | (Unknown) | (Unknown) | d29108ca1f7958831328baeb28cc17e6 | multiplied by 2 because of the number of spacers
market for water, completely softened | kilogram | 1 |  | ecoinvent 3.7 cut-off | (Unknown) | RER | technosphere | (Unknown) | (Unknown) | (Unknown) | (Unknown) | (Unknown) | (Unknown) | c7922a339acfddb237ccparam_d17d22a74a0b | ratio of 1.5 to multiply mat flows relating to the assembly of a double glazing to get it for a triple glazing
Water | cubic meter | 0.00036 |  | biosphere3 | water | None | biosphere | (Unknown) | (Unknown) | (Unknown) | (Unknown) | (Unknown) | (Unknown) | 075e433b-4be4-448e-9510-9a5029c1ce94 | ratio of 1.5 to multiply mat flows relating to the assembly of a double glazing to get it for a triple glazing
market for electricity, low voltage | kilowatt hour | 4.8 |  | ecoinvent 3.7 cut-off | (Unknown) | BE | technosphere | (Unknown) | (Unknown) | (Unknown) | (Unknown) | (Unknown) | (Unknown) | e9afdf474c494ac44701e8bea53a1f28 | ratio of 1.5 to multiply mat flows relating to the assembly of a double glazing to get it for a triple glazing
market for wastewater from glass production | cubic meter | -0.0015 |  | ecoinvent 3.7 cut-off | (Unknown) | GLO | technosphere | (Unknown) | (Unknown) | (Unknown) | (Unknown) | (Unknown) | (Unknown) | 9136db4329f086598cb112229088bad5 | ratio of 1.5 to multiply mat flows relating to the assembly of a double glazing to get it for a triple glazing
market for waste glass | kilogram | -2.034 |  | ecoinvent 3.7 cut-off | (Unknown) | BE | technosphere | (Unknown) | (Unknown) | (Unknown) | (Unknown) | (Unknown) | (Unknown) | e14232d86b4ff6022d3f444param_d1a74da63 | ratio of 1.5 to multiply mat flows relating to the assembly of a double glazing to get it for a triple glazing
triple glazing, lsg, two coatings, krytpon, production | square meter | 1 |  | exldb_igu | (Unknown) | BE | production | (Unknown) | (Unknown) | (Unknown) | (Unknown) | (Unknown) | (Unknown) | be_production_tg_lsg_2coatings_krypton

## TG_lsg_2coatings_krypt_Market
cutoff | 11
Activity | market for triple glazing, lsg, two coatings, krypton
categories | building components::windows
code | market_tg_lsg_2coatings_krypton
location | BE
production amount | 1
type | process
unit | square meter
Exchanges
name | unit | amount | formula | database | categories | location | type | uncertainty type | loc | scale | shape | minimum | maximum | input | comments
triple glazing, lsg, two coatings, krytpon, production | square meter | 1 |  | exldb_igu | (Unknown) | BE | technosphere | (Unknown) | (Unknown) | (Unknown) | (Unknown) | (Unknown) | (Unknown) | be_production_tg_lsg_2coatings_krypton
market for transport, freight, lorry 16-32 metric ton, EURO5 | ton kilometer | 0 | (param_g_density * (param_t_lsg + param_t_g_mid_tg + param_t_g_ext) + 0.6 * 2) / 1000 * param_d1 / 1000 * param_d1 | ecoinvent 3.7 cut-off | (Unknown) | RER | technosphere | (Unknown) | (Unknown) | (Unknown) | (Unknown) | (Unknown) | (Unknown) | cb265bd8612e5c57b192cf1ac03605bf
market for transport, freight, light commercial vehicle | ton kilometer | 0.30316 |  | ecoinvent 3.7 cut-off | (Unknown) | Europe without Switzerland | technosphere | (Unknown) | (Unknown) | (Unknown) | (Unknown) | (Unknown) | (Unknown) | a49f26821e2b6fcfe1046fa9694c14ce
market for triple glazing, lsg, two coatings, krypton | square meter | 1 |  | exldb_igu | (Unknown) | BE | production | (Unknown) | (Unknown) | (Unknown) | (Unknown) | (Unknown) | (Unknown) | be_market_tg_lsg_2coatings_krypton

## TG_lsg_2coatings_xenon_prod
cutoff | 11 | You can tell the importer to ignore some columns, where you can do calculations or take notes.
Activity | triple glazing, lsg, two coatings, xenon, production
categories | building components::windows
code | production_tg_lsg_2coatings_xenon
location | BE
production amount | 1
type | process
unit | square meter
Exchanges
name | unit | amount | formula | database | categories | location | type | uncertainty type | loc | scale | shape | minimum | maximum | input | comments
market for flat glass, uncoated | kilogram | 0 | param_t_g_mid_tg * param_g_density | exldb_igu | (Unknown) | BE | technosphere | (Unknown) | (Unknown) | (Unknown) | (Unknown) | (Unknown) | (Unknown) | be_market_glass_uncoated
market for flat glass, coated | kilogram | 0 | param_t_g_ext * param_g_density | exldb_igu | (Unknown) | BE | technosphere | (Unknown) | (Unknown) | (Unknown) | (Unknown) | (Unknown) | (Unknown) | be_market_glass_coated
market for laminated safety glass, coated | square meter | 1 |  | exldb_igu | (Unknown) | BE | technosphere | (Unknown) | (Unknown) | (Unknown) | (Unknown) | (Unknown) | (Unknown) | be_market_lsg_coated
market for zeolite, powder | kilogram | 0.14 |  | ecoinvent 3.7 cut-off | (Unknown) | GLO | technosphere | (Unknown) | (Unknown) | (Unknown) | (Unknown) | (Unknown) | (Unknown) | 33bcc275a1da124a470a4964b1721271 | multiplied by 2 because of the number of spacers
sheet rolling, aluminium | kilogram | 0.3 |  | ecoinvent 3.7 cut-off | (Unknown) | RER | technosphere | (Unknown) | (Unknown) | (Unknown) | (Unknown) | (Unknown) | (Unknown) | 88b4c0b35a86130edparam_d10a430bfdfd707 | multiplied by 2 because of the number of spacers
market for synthetic rubber | kilogram | 0.06 |  | ecoinvent 3.7 cut-off | (Unknown) | GLO | technosphere | (Unknown) | (Unknown) | (Unknown) | (Unknown) | (Unknown) | (Unknown) | 06bd71af5ee15270a16eaa45c0b0bparam_d18 | multiplied by 2 because of the number of spacers
market for polysulfide, sealing compound | kilogram | 0.6 |  | ecoinvent 3.7 cut-off | (Unknown) | GLO | technosphere | (Unknown) | (Unknown) | (Unknown) | (Unknown) | (Unknown) | (Unknown) | 7c8b2a55c6ff2789dd7b07875462282c | multiplied by 2 because of the number of spacers
market for xenon, gaseous | kilogram | 0.0675 |  | ecoinvent 3.7 cut-off | (Unknown) | RER | technosphere | (Unknown) | (Unknown) | (Unknown) | (Unknown) | (Unknown) | (Unknown) | c458d238c78989d4762061c99eadf698 | .15% of total weight, according to EPDs, Saint-Gobain CLIMATOP 2016
market for polybutadiene | kilogram | 0.019 |  | ecoinvent 3.7 cut-off | (Unknown) | GLO | technosphere | (Unknown) | (Unknown) | (Unknown) | (Unknown) | (Unknown) | (Unknown) | d29108ca1f7958831328baeb28cc17e6 | multiplied by 2 because of the number of spacers
market for water, completely softened | kilogram | 1 |  | ecoinvent 3.7 cut-off | (Unknown) | RER | technosphere | (Unknown) | (Unknown) | (Unknown) | (Unknown) | (Unknown) | (Unknown) | c7922a339acfddb237ccparam_d17d22a74a0b | ratio of 1.5 to multiply mat flows relating to the assembly of a double glazing to get it for a triple glazing
Water | cubic meter | 0.00036 |  | biosphere3 | water | None | biosphere | (Unknown) | (Unknown) | (Unknown) | (Unknown) | (Unknown) | (Unknown) | 075e433b-4be4-448e-9510-9a5029c1ce94 | ratio of 1.5 to multiply mat flows relating to the assembly of a double glazing to get it for a triple glazing
market for electricity, low voltage | kilowatt hour | 4.8 |  | ecoinvent 3.7 cut-off | (Unknown) | BE | technosphere | (Unknown) | (Unknown) | (Unknown) | (Unknown) | (Unknown) | (Unknown) | e9afdf474c494ac44701e8bea53a1f28 | ratio of 1.5 to multiply mat flows relating to the assembly of a double glazing to get it for a triple glazing
market for wastewater from glass production | cubic meter | -0.0015 |  | ecoinvent 3.7 cut-off | (Unknown) | GLO | technosphere | (Unknown) | (Unknown) | (Unknown) | (Unknown) | (Unknown) | (Unknown) | 9136db4329f086598cb112229088bad5 | ratio of 1.5 to multiply mat flows relating to the assembly of a double glazing to get it for a triple glazing
market for waste glass | kilogram | -2.034 |  | ecoinvent 3.7 cut-off | (Unknown) | BE | technosphere | (Unknown) | (Unknown) | (Unknown) | (Unknown) | (Unknown) | (Unknown) | e14232d86b4ff6022d3f444param_d1a74da63 | ratio of 1.5 to multiply mat flows relating to the assembly of a double glazing to get it for a triple glazing
triple glazing, lsg, two coatings, xenon, production | square meter | 1 |  | exldb_igu | (Unknown) | BE | production | (Unknown) | (Unknown) | (Unknown) | (Unknown) | (Unknown) | (Unknown) | be_production_tg_lsg_2coatings_xenon

## TG_lsg_2coatings_xenon_Market
cutoff | 11
Activity | market for triple glazing, lsg, two coatings, xenon
categories | building components::windows
code | market_tg_lsg_2coatings_xenon
location | BE
production amount | 1
type | process
unit | square meter
Exchanges
name | unit | amount | formula | database | categories | location | type | uncertainty type | loc | scale | shape | minimum | maximum | input | comments
triple glazing, lsg, two coatings, xenon, production | square meter | 1 |  | exldb_igu | (Unknown) | BE | technosphere | (Unknown) | (Unknown) | (Unknown) | (Unknown) | (Unknown) | (Unknown) | be_production_tg_lsg_2coatings_xenon
market for transport, freight, lorry 16-32 metric ton, EURO5 | ton kilometer | 0 | (param_g_density * (param_t_lsg + param_t_g_mid_tg + param_t_g_ext) + 0.6 * 2) / 1000 * param_d1 / 1000 * param_d1 | ecoinvent 3.7 cut-off | (Unknown) | RER | technosphere | (Unknown) | (Unknown) | (Unknown) | (Unknown) | (Unknown) | (Unknown) | cb265bd8612e5c57b192cf1ac03605bf
market for transport, freight, light commercial vehicle | ton kilometer | 0.30316 |  | ecoinvent 3.7 cut-off | (Unknown) | Europe without Switzerland | technosphere | (Unknown) | (Unknown) | (Unknown) | (Unknown) | (Unknown) | (Unknown) | a49f26821e2b6fcfe1046fa9694c14ce
market for triple glazing, lsg, two coatings, xenon | square meter | 1 |  | exldb_igu | (Unknown) | BE | production | (Unknown) | (Unknown) | (Unknown) | (Unknown) | (Unknown) | (Unknown) | be_market_tg_lsg_2coatings_xenon

## DG_vacuum_prod
cutoff | 11 | You can tell the importer to ignore some columns, where you can do calculations or take notes.
Activity | double glazing, lsg, vacuum, production
categories | building components::windows
code | production_dg_lsg_vacuum
location | BE
production amount | 1
type | process
unit | square meter
Exchanges
name | unit | amount | formula | database | categories | location | type | uncertainty type | loc | scale | shape | minimum | maximum | input | comments
market for flat glass, coated | kilogram | 0 | param_t_g_ext * param_g_density | exldb_igu | (Unknown) | BE | technosphere | (Unknown) | (Unknown) | (Unknown) | (Unknown) | (Unknown) | (Unknown) | be_market_glass_coated
market for laminated safety glass | square meter | 1 |  | exldb_igu | (Unknown) | BE | technosphere | (Unknown) | (Unknown) | (Unknown) | (Unknown) | (Unknown) | (Unknown) | be_market_lsg
market for flat glass, uncoated | kilogram | 1 |  | exldb_igu | (Unknown) | BE | technosphere | (Unknown) | (Unknown) | (Unknown) | (Unknown) | (Unknown) | (Unknown) | be_market_glass_uncoated | pump out tube and "solder glass" to seal the two sheets together. Essentially soda-lime glass, but w/ lime replaced by lead oxide > acts as fluxing agent.
market for heat, district or industrial, natural gas | megajoule | 30 |  | ecoinvent 3.7 cut-off | (Unknown) | Europe without Switzerland | technosphere | (Unknown) | (Unknown) | (Unknown) | (Unknown) | (Unknown) | (Unknown) | 705ff96e970758967d4aa950618d657a | glazing is heated up to > 400°C to seal (with glass) the two sheets for 4h-6h
market for heat, district or industrial, natural gas | megajoule | 10 |  | ecoinvent 3.7 cut-off | (Unknown) | Europe without Switzerland | technosphere | (Unknown) | (Unknown) | (Unknown) | (Unknown) | (Unknown) | (Unknown) | 705ff96e970758967d4aa950618d657a | assembly is heated again to temperatures between 130°C and 220°C in order to outgas the internal glazing surfaces.for 2h-3h
market for water, completely softened | kilogram | 1 |  | ecoinvent 3.7 cut-off | (Unknown) | RER | technosphere | (Unknown) | (Unknown) | (Unknown) | (Unknown) | (Unknown) | (Unknown) | c7922a339acfddb237ccparam_d17d22a74a0b
Water | cubic meter | 0.00024 |  | biosphere3 | water | None | biosphere | (Unknown) | (Unknown) | (Unknown) | (Unknown) | (Unknown) | (Unknown) | 075e433b-4be4-448e-9510-9a5029c1ce94
market for electricity, low voltage | kilowatt hour | 3.2 |  | ecoinvent 3.7 cut-off | (Unknown) | BE | technosphere | (Unknown) | (Unknown) | (Unknown) | (Unknown) | (Unknown) | (Unknown) | e9afdf474c494ac44701e8bea53a1f28
market for wastewater from glass production | cubic meter | -0.001 |  | ecoinvent 3.7 cut-off | (Unknown) | GLO | technosphere | (Unknown) | (Unknown) | (Unknown) | (Unknown) | (Unknown) | (Unknown) | 9136db4329f086598cb112229088bad5
market for waste glass | kilogram | -1.356 |  | ecoinvent 3.7 cut-off | (Unknown) | BE | technosphere | (Unknown) | (Unknown) | (Unknown) | (Unknown) | (Unknown) | (Unknown) | e14232d86b4ff6022d3f444param_d1a74da63
double glazing, lsg, vacuum, production | square meter | 1 |  | exldb_igu | (Unknown) | BE | production | (Unknown) | (Unknown) | (Unknown) | (Unknown) | (Unknown) | (Unknown) | be_production_dg_lsg_vacuum

## DG_vacuum_market
cutoff | 11
Activity | market for double glazing, lsg, vacuum
categories | building components::windows
code | market_dg_lsg_vacuum
location | BE
production amount | 1
type | process
unit | square meter
Exchanges
name | unit | amount | formula | database | categories | location | type | uncertainty type | loc | scale | shape | minimum | maximum | input | comments
double glazing, lsg, vacuum, production | square meter | 1 |  | exldb_igu | (Unknown) | BE | technosphere | (Unknown) | (Unknown) | (Unknown) | (Unknown) | (Unknown) | (Unknown) | be_production_dg_lsg_vacuum
market for transport, freight, lorry 16-32 metric ton, EURO5 | ton kilometer | 0 | (param_g_density * (param_t_lsg + param_t_g_ext) + 0.6) / 1000 * param_d1 | ecoinvent 3.7 cut-off | (Unknown) | RER | technosphere | (Unknown) | (Unknown) | (Unknown) | (Unknown) | (Unknown) | (Unknown) | cb265bd8612e5c57b192cf1ac03605bf
market for transport, freight, light commercial vehicle | ton kilometer | 0.30316 |  | ecoinvent 3.7 cut-off | (Unknown) | Europe without Switzerland | technosphere | (Unknown) | (Unknown) | (Unknown) | (Unknown) | (Unknown) | (Unknown) | a49f26821e2b6fcfe1046fa9694c14ce
market for double glazing, lsg, vacuum | square meter | 1 |  | exldb_igu | (Unknown) | BE | production | (Unknown) | (Unknown) | (Unknown) | (Unknown) | (Unknown) | (Unknown) | be_market_dg_lsg_vacuum

## DG_SmartGlass_prod
cutoff | 11 | You can tell the importer to ignore some columns, where you can do calculations or take notes.
Activity | smart glass, double glazing, production
categories | building components::windows
code | production_smartg_dg
location | BE
production amount | 1
type | process
unit | square meter
Exchanges
name | unit | amount | formula | database | categories | location | type | uncertainty type | loc | scale | shape | minimum | maximum | input | comments
market for smart glass | square meter | 1 |  | exldb_igu | (Unknown) | BE | technosphere | (Unknown) | (Unknown) | (Unknown) | (Unknown) | (Unknown) | (Unknown) | be_market_smartglass | ratio of 2 to multiply mat flows relating to the assembly of a double glazing to get it for a triple glazing
market for flat glass, uncoated | kilogram | 0 | param_t_g_ext * param_g_density | exldb_igu | (Unknown) | BE | technosphere | (Unknown) | (Unknown) | (Unknown) | (Unknown) | (Unknown) | (Unknown) | be_market_glass_uncoated
market for zeolite, powder | kilogram | 0.07 |  | ecoinvent 3.7 cut-off | (Unknown) | GLO | technosphere | (Unknown) | (Unknown) | (Unknown) | (Unknown) | (Unknown) | (Unknown) | 33bcc275a1da124a470a4964b1721271 | 70g of zeolite, according to EPDs, AGC Thermobel 2013, double glazing
sheet rolling, aluminium | kilogram | 0.15 |  | ecoinvent 3.7 cut-off | (Unknown) | RER | technosphere | (Unknown) | (Unknown) | (Unknown) | (Unknown) | (Unknown) | (Unknown) | 88b4c0b35a86130edparam_d10a430bfdfd707 | 150g of aluminium, according to EPDs, AGC Thermobel 2013, double glazing
market for synthetic rubber | kilogram | 0.03 |  | ecoinvent 3.7 cut-off | (Unknown) | GLO | technosphere | (Unknown) | (Unknown) | (Unknown) | (Unknown) | (Unknown) | (Unknown) | 06bd71af5ee15270a16eaa45c0b0bparam_d18 | 30g of polyisobutylene, according to EPDs, AGC Thermobel 2013, double glazing
market for polysulfide, sealing compound | kilogram | 0.3 |  | ecoinvent 3.7 cut-off | (Unknown) | GLO | technosphere | (Unknown) | (Unknown) | (Unknown) | (Unknown) | (Unknown) | (Unknown) | 7c8b2a55c6ff2789dd7b07875462282c | 30g of polysulfide (or silicone, or polyurethane), according to EPDs, AGC Thermobel 2013, double glazing
market for polybutadiene | kilogram | 0.0095 |  | ecoinvent 3.7 cut-off | (Unknown) | GLO | technosphere | (Unknown) | (Unknown) | (Unknown) | (Unknown) | (Unknown) | (Unknown) | d29108ca1f7958831328baeb28cc17e6
market for argon, liquid | kilogram | 0.0675 |  | ecoinvent 3.7 cut-off | (Unknown) | RER | technosphere | (Unknown) | (Unknown) | (Unknown) | (Unknown) | (Unknown) | (Unknown) | eb124f2c34d65f38ed80c9f0436f1c5e | 25.6g of argon, according to EPDs, AGC Thermobel 2013, double glazing
market for water, completely softened | kilogram | 1 |  | ecoinvent 3.7 cut-off | (Unknown) | RER | technosphere | (Unknown) | (Unknown) | (Unknown) | (Unknown) | (Unknown) | (Unknown) | c7922a339acfddb237ccparam_d17d22a74a0b
Water | cubic meter | 0.00024 |  | biosphere3 | water | None | biosphere | (Unknown) | (Unknown) | (Unknown) | (Unknown) | (Unknown) | (Unknown) | 075e433b-4be4-448e-9510-9a5029c1ce94
market for electricity, low voltage | kilowatt hour | 3.2 |  | ecoinvent 3.7 cut-off | (Unknown) | BE | technosphere | (Unknown) | (Unknown) | (Unknown) | (Unknown) | (Unknown) | (Unknown) | e9afdf474c494ac44701e8bea53a1f28
market for electronic component, active, unspecified | kilogram | 0.12 |  | ecoinvent 3.7 cut-off | (Unknown) | GLO | technosphere | (Unknown) | (Unknown) | (Unknown) | (Unknown) | (Unknown) | (Unknown) | 83c1b04e31cd51ed45085097b825928e | Estimation of the total weight of electronic equipment needed to connect 1m² of smart glass to the electric system of the building.
market for aluminium, wrought alloy | kilogram | 0.2 |  | exldb_alu | (Unknown) | RER | technosphere | (Unknown) | (Unknown) | (Unknown) | (Unknown) | (Unknown) | (Unknown) | rer_market_aluminium_wrought_alloy | LCI according to Vertilux EPD
extrusion, plastic pipes | kilogram | 0.07 |  | ecoinvent 3.7 cut-off | (Unknown) | RER | technosphere | (Unknown) | (Unknown) | (Unknown) | (Unknown) | (Unknown) | (Unknown) | 1dace3ae96abb71bab013d0fc90b3e3a | Estimation of the total weight of plastic used to implement the electronic equipment needed to connect 1m² of smart glass to the electric system of the building.
market for wastewater from glass production | cubic meter | -0.0009964 |  | ecoinvent 3.7 cut-off | (Unknown) | GLO | technosphere | (Unknown) | (Unknown) | (Unknown) | (Unknown) | (Unknown) | (Unknown) | 9136db4329f086598cb112229088bad5
market for waste glass | kilogram | -1.3557 |  | ecoinvent 3.7 cut-off | (Unknown) | BE | technosphere | (Unknown) | (Unknown) | (Unknown) | (Unknown) | (Unknown) | (Unknown) | e14232d86b4ff6022d3f444param_d1a74da63
smart glass, double glazing, production | square meter | 1 |  | exldb_igu | (Unknown) | BE | production | (Unknown) | (Unknown) | (Unknown) | (Unknown) | (Unknown) | (Unknown) | be_production_smartg_dg

## DG_SmartGlass_Market
cutoff | 11
Activity | market for smart glass, double glazing
categories | building components::windows
code | market_smartg_dg
location | BE
production amount | 1
type | process
unit | square meter
Exchanges
name | unit | amount | formula | database | categories | location | type | uncertainty type | loc | scale | shape | minimum | maximum | input | comments
smart glass, double glazing, production | square meter | 1 |  | exldb_igu | (Unknown) | BE | technosphere | (Unknown) | (Unknown) | (Unknown) | (Unknown) | (Unknown) | (Unknown) | be_production_smartg_dg
market for transport, freight, lorry 16-32 metric ton, EURO5 | ton kilometer | 0 | (param_g_density * (param_t_lsg + param_t_g_ext) + 0.6 * 2) * 1.15 / 1000 * param_d1 | ecoinvent 3.7 cut-off | (Unknown) | RER | technosphere | (Unknown) | (Unknown) | (Unknown) | (Unknown) | (Unknown) | (Unknown) | cb265bd8612e5c57b192cf1ac03605bf
market for transport, freight, light commercial vehicle | ton kilometer | 0.30316 |  | ecoinvent 3.7 cut-off | (Unknown) | Europe without Switzerland | technosphere | (Unknown) | (Unknown) | (Unknown) | (Unknown) | (Unknown) | (Unknown) | a49f26821e2b6fcfe1046fa9694c14ce
market for smart glass, double glazing | square meter | 1 |  | exldb_igu | (Unknown) | BE | production | (Unknown) | (Unknown) | (Unknown) | (Unknown) | (Unknown) | (Unknown) | be_market_smartg_dg