## Hypothesis
skip
This sheet will be skipped.
To kip sheets, cell A1 must be `skip`.
It is that simple!
When written in black: idem as Ecoinvent
When written in blue: added information compared with Ecoinvent
When written in red: deleted information compared with Ecoinvent
When written in green: additional information
Variables and parameters
| symbol | unit | comments
| t_lsg | m | thickness of the laminated safety glass
| t_g | m | thickness of the simple glass sheet
| D_g | kg/m³ | glass density
| d1 | km | distance from float plant to transformation plant
| d2 | km | distance from gate to construction site
| d3 | km | distance from construction site to waste treatment plant
| n_pvb | - | number of PVB layers
Formula
| symbol | formula |  |  | unit | comments
| m_igu | (t_lsg + t_g)*D_g*1.02 |  |  | kg | total mass of the IGU. The mass of glass represents 98% of the total mass of the IGU (see EPDs)
Double glazing, 8¦-10-55.2
| symbol | value | unit | comments
| t_g_uncoat | 0.008 | m | if not lsg
| t_lsg | 0.01 | m
| t_g_coat | 0.008 | m
| D_g | 2500 | kg/m³
| m_igu | 45.9 | kg
| d1 | 50 | km
| d2 | 125 | km
| n_pvb | 2 | -

## single-seal_alu
cutoff | 10 | You can tell the importer to ignore some columns, where you can do calculations or take notes.
Database | exldb_spacers | You do this by putting the text `cutoff` in cell A1, and then the column number (it has to be a number) of the first column
extracted from |  | to start ignoring. Start counting columns from A (1), B (2), etc. In this case, we will ignore columns J (10) and higher.
format | Excel spreadsheet | All columns past the first two for database and activity definitions are ignored in any case.
Activity | double glazing production, single-seal aluminium, argon | Ecoinvent activity name: | glazing production, double, U<1.1 W/m2K
categories | building components/windows
code | production_dg_single_seal_alu_argon | Ecoinvent code: | 5951a06aed98520cade56eccaee776ab
location | BE | Ecoinvent location: | only GLO
production amount | 1
type | process
unit | square meter
Exchanges
name | amount | unit | database | categories | location | type | uncertainty type | loc | scale | shape | minimum | maximum | input | comments
market for flat glass, uncoated | 20 | kilogram | exldb_igu | (Unknown) | BE | technosphere | (Unknown) | (Unknown) | (Unknown) | (Unknown) | (Unknown) | (Unknown) | be_market_glass_uncoated
market for flat glass, coated | 20 | kilogram | exldb_igu | (Unknown) | BE | technosphere | (Unknown) | (Unknown) | (Unknown) | (Unknown) | (Unknown) | (Unknown) | be_market_glass_coated
market for zeolite, powder | 0.07 | kilogram | ecoinvent 3.7 cut-off | (Unknown) | GLO | technosphere | (Unknown) | (Unknown) | (Unknown) | (Unknown) | (Unknown) | (Unknown) | 33bcc275a1da124a470a4964b1721271 | 70g of zeolite, according to EPDs, AGC Thermobel 2013, double glazing
sheet rolling, aluminium | 0.15 | kilogram | ecoinvent 3.7 cut-off | (Unknown) | RER | technosphere | (Unknown) | (Unknown) | (Unknown) | (Unknown) | (Unknown) | (Unknown) | 88b4c0b35a86130edd10a430bfdfd707 | 150g of aluminium, according to EPDs, AGC Thermobel 2013, double glazing
market for polysulfide, sealing compound | 0.3 | kilogram | ecoinvent 3.7 cut-off | (Unknown) | GLO | technosphere | (Unknown) | (Unknown) | (Unknown) | (Unknown) | (Unknown) | (Unknown) | 7c8b2a55c6ff2789dd7b07875462282c | 30g of polysulfide (or silicone, or polyurethane), according to EPDs, AGC Thermobel 2013, double glazing
market for argon, liquid | 0.0256 | kilogram | ecoinvent 3.7 cut-off | (Unknown) | RER | technosphere | (Unknown) | (Unknown) | (Unknown) | (Unknown) | (Unknown) | (Unknown) | eb124f2c34d65f38ed80c9f0436f1c5e | 25.6g of argon, according to EPDs, AGC Thermobel 2013, double glazing
market for polybutadiene | 0.0093741 | kilogram | ecoinvent 3.7 cut-off | (Unknown) | GLO | technosphere | (Unknown) | (Unknown) | (Unknown) | (Unknown) | (Unknown) | (Unknown) | d29108ca1f7958831328baeb28cc17e6
market for water, completely softened | 0.9964 | kilogram | ecoinvent 3.7 cut-off | (Unknown) | RER | technosphere | (Unknown) | (Unknown) | (Unknown) | (Unknown) | (Unknown) | (Unknown) | c7922a339acfddb237ccd17d22a74a0b
Water | 0.00023914 | cubic meter | biosphere3 | water | None | biosphere | (Unknown) | (Unknown) | (Unknown) | (Unknown) | (Unknown) | (Unknown) | 075e433b-4be4-448e-9510-9a5029c1ce94
market for electricity, low voltage | 3.2094 | kilowatt hour | ecoinvent 3.7 cut-off | (Unknown) | BE | technosphere | (Unknown) | (Unknown) | (Unknown) | (Unknown) | (Unknown) | (Unknown) | e9afdf474c494ac44701e8bea53a1f28
double glazing production, single-seal aluminium, argon | 1 | square meter | exldb_spacers | (Unknown) | BE | production | 2 | -1.427 | 0.30336 | (Unknown) | (Unknown) | (Unknown) | be_production_dg_single_seal_alu_arg
market for wastewater from glass production | -0.0009964 | cubic meter | ecoinvent 3.7 cut-off | (Unknown) | GLO | technosphere | (Unknown) | (Unknown) | (Unknown) | (Unknown) | (Unknown) | (Unknown) | 9136db4329f086598cb112229088bad5
market group for waste glass | -1.3557 | kilogram | ecoinvent 3.7 cut-off | (Unknown) | RER | technosphere | (Unknown) | (Unknown) | (Unknown) | (Unknown) | (Unknown) | (Unknown) | 6d2837ba31b1acadd93de0b45db0b15a | value: Ecoinvent

## dual-seal_alu
cutoff | 10
Activity | double glazing production, dual-seal aluminium, argon | Ecoinvent activity name: | glazing production, double, U<1.1 W/m2K
categories | building components/windows
code | production_dg_dual_seal_alu_argon | Ecoinvent code: | 5951a06aed98520cade56eccaee776ab
location | BE | Ecoinvent location: | only GLO
production amount | 1
type | process
unit | square meter
Exchanges
name | amount | unit | database | categories | location | type | uncertainty type | loc | scale | shape | minimum | maximum | input | comments
market for flat glass, uncoated | 20 | kilogram | exldb_igu | (Unknown) | BE | technosphere | (Unknown) | (Unknown) | (Unknown) | (Unknown) | (Unknown) | (Unknown) | be_market_glass_uncoated
market for flat glass, coated | 20 | kilogram | exldb_igu | (Unknown) | BE | technosphere | (Unknown) | (Unknown) | (Unknown) | (Unknown) | (Unknown) | (Unknown) | be_market_glass_coated
market for argon, liquid | 0.0256 | kilogram | ecoinvent 3.7 cut-off | (Unknown) | RER | technosphere | (Unknown) | (Unknown) | (Unknown) | (Unknown) | (Unknown) | (Unknown) | eb124f2c34d65f38ed80c9f0436f1c5e | 25.6g of argon, according to EPDs, AGC Thermobel 2013, double glazing
market for zeolite, powder | 0.07 | kilogram | ecoinvent 3.7 cut-off | (Unknown) | GLO | technosphere | (Unknown) | (Unknown) | (Unknown) | (Unknown) | (Unknown) | (Unknown) | 33bcc275a1da124a470a4964b1721271 | 70g of zeolite, according to EPDs, AGC Thermobel 2013, double glazing
sheet rolling, aluminium | 0.15 | kilogram | ecoinvent 3.7 cut-off | (Unknown) | RER | technosphere | (Unknown) | (Unknown) | (Unknown) | (Unknown) | (Unknown) | (Unknown) | 88b4c0b35a86130edd10a430bfdfd707 | 150g of aluminium, according to EPDs, AGC Thermobel 2013, double glazing
market for synthetic rubber | 0.03 | kilogram | ecoinvent 3.7 cut-off | (Unknown) | GLO | technosphere | (Unknown) | (Unknown) | (Unknown) | (Unknown) | (Unknown) | (Unknown) | 06bd71af5ee15270a16eaa45c0b0bd18 | 30g of polyisobutylene, according to EPDs, AGC Thermobel 2013, double glazing
market for polysulfide, sealing compound | 0.3 | kilogram | ecoinvent 3.7 cut-off | (Unknown) | GLO | technosphere | (Unknown) | (Unknown) | (Unknown) | (Unknown) | (Unknown) | (Unknown) | 7c8b2a55c6ff2789dd7b07875462282c | 30g of polysulfide (or silicone, or polyurethane), according to EPDs, AGC Thermobel 2013, double glazing
market for polybutadiene | 0.0093741 | kilogram | ecoinvent 3.7 cut-off | (Unknown) | GLO | technosphere | (Unknown) | (Unknown) | (Unknown) | (Unknown) | (Unknown) | (Unknown) | d29108ca1f7958831328baeb28cc17e6
market for water, completely softened | 0.9964 | kilogram | ecoinvent 3.7 cut-off | (Unknown) | RER | technosphere | (Unknown) | (Unknown) | (Unknown) | (Unknown) | (Unknown) | (Unknown) | c7922a339acfddb237ccd17d22a74a0b
Water | 0.00023914 | cubic meter | biosphere3 | water | None | biosphere | (Unknown) | (Unknown) | (Unknown) | (Unknown) | (Unknown) | (Unknown) | 075e433b-4be4-448e-9510-9a5029c1ce94
market for electricity, low voltage | 3.2094 | kilowatt hour | ecoinvent 3.7 cut-off | (Unknown) | BE | technosphere | (Unknown) | (Unknown) | (Unknown) | (Unknown) | (Unknown) | (Unknown) | e9afdf474c494ac44701e8bea53a1f28
double glazing production, dual-seal aluminium, argon | 1 | square meter | exldb_spacers | (Unknown) | BE | production | 2 | -1.427 | 0.30336 | (Unknown) | (Unknown) | (Unknown) | be_production_dg_dual_seal_alu_arg
market for wastewater from glass production | -0.0009964 | cubic meter | ecoinvent 3.7 cut-off | (Unknown) | GLO | technosphere | (Unknown) | (Unknown) | (Unknown) | (Unknown) | (Unknown) | (Unknown) | 9136db4329f086598cb112229088bad5
market group for waste glass | -1.3557 | kilogram | ecoinvent 3.7 cut-off | (Unknown) | RER | technosphere | (Unknown) | (Unknown) | (Unknown) | (Unknown) | (Unknown) | (Unknown) | 6d2837ba31b1acadd93de0b45db0b15a | value: Ecoinvent

## dual-seal_steel
cutoff | 10
Activity | double glazing production, dual-seal steel, argon | Ecoinvent activity name: | glazing production, double, U<1.1 W/m2K
categories | building components/windows
code | production_dg_dual-seal_steel_argon | Ecoinvent code: | 5951a06aed98520cade56eccaee776ab
location | BE | Ecoinvent location: | only GLO
production amount | 1
type | process
unit | square meter
Exchanges
name | amount | unit | database | categories | location | type | uncertainty type | loc | scale | shape | minimum | maximum | input | comments
market for flat glass, uncoated | 20 | kilogram | exldb_igu | (Unknown) | BE | technosphere | (Unknown) | (Unknown) | (Unknown) | (Unknown) | (Unknown) | (Unknown) | be_market_glass_uncoated
market for flat glass, coated | 20 | kilogram | exldb_igu | (Unknown) | BE | technosphere | (Unknown) | (Unknown) | (Unknown) | (Unknown) | (Unknown) | (Unknown) | be_market_glass_coated
market for argon, liquid | 0.0256 | kilogram | ecoinvent 3.7 cut-off | (Unknown) | RER | technosphere | (Unknown) | (Unknown) | (Unknown) | (Unknown) | (Unknown) | (Unknown) | eb124f2c34d65f38ed80c9f0436f1c5e | 25.6g of argon, according to EPDs, AGC Thermobel 2013, double glazing
market for zeolite, powder | 0.07 | kilogram | ecoinvent 3.7 cut-off | (Unknown) | GLO | technosphere | (Unknown) | (Unknown) | (Unknown) | (Unknown) | (Unknown) | (Unknown) | 33bcc275a1da124a470a4964b1721271 | 70g of zeolite, according to EPDs, AGC Thermobel 2013, double glazing
sheet rolling, steel | 0.26 | kilogram | ecoinvent 3.7 cut-off | (Unknown) | RER | technosphere | (Unknown) | (Unknown) | (Unknown) | (Unknown) | (Unknown) | (Unknown) | 28826bc14c9b071ceecf8d9cd567cfe6 | 260g of steel, according to EPDs, AGC Thermobel 2013, double glazing
market for synthetic rubber | 0.03 | kilogram | ecoinvent 3.7 cut-off | (Unknown) | GLO | technosphere | (Unknown) | (Unknown) | (Unknown) | (Unknown) | (Unknown) | (Unknown) | 06bd71af5ee15270a16eaa45c0b0bd18 | 30g of polyisobutylene, according to EPDs, AGC Thermobel 2013, double glazing
market for polysulfide, sealing compound | 0.3 | kilogram | ecoinvent 3.7 cut-off | (Unknown) | GLO | technosphere | (Unknown) | (Unknown) | (Unknown) | (Unknown) | (Unknown) | (Unknown) | 7c8b2a55c6ff2789dd7b07875462282c | 30g of polysulfide (or silicone, or polyurethane), according to EPDs, AGC Thermobel 2013, double glazing
market for polybutadiene | 0.0093741 | kilogram | ecoinvent 3.7 cut-off | (Unknown) | GLO | technosphere | (Unknown) | (Unknown) | (Unknown) | (Unknown) | (Unknown) | (Unknown) | d29108ca1f7958831328baeb28cc17e6
market for water, completely softened | 0.9964 | kilogram | ecoinvent 3.7 cut-off | (Unknown) | RER | technosphere | (Unknown) | (Unknown) | (Unknown) | (Unknown) | (Unknown) | (Unknown) | c7922a339acfddb237ccd17d22a74a0b
Water | 0.00023914 | cubic meter | biosphere3 | water | None | biosphere | (Unknown) | (Unknown) | (Unknown) | (Unknown) | (Unknown) | (Unknown) | 075e433b-4be4-448e-9510-9a5029c1ce94
market for electricity, low voltage | 3.2094 | kilowatt hour | ecoinvent 3.7 cut-off | (Unknown) | BE | technosphere | (Unknown) | (Unknown) | (Unknown) | (Unknown) | (Unknown) | (Unknown) | e9afdf474c494ac44701e8bea53a1f28
double glazing production, dual-seal steel, argon | 1 | square meter | exldb_spacers | (Unknown) | BE | production | 2 | -1.427 | 0.30336 | (Unknown) | (Unknown) | (Unknown) | be_production_dg_dual-seal_steel_arg
market for wastewater from glass production | -0.0009964 | cubic meter | ecoinvent 3.7 cut-off | (Unknown) | GLO | technosphere | (Unknown) | (Unknown) | (Unknown) | (Unknown) | (Unknown) | (Unknown) | 9136db4329f086598cb112229088bad5
market group for waste glass | -1.3557 | kilogram | ecoinvent 3.7 cut-off | (Unknown) | RER | technosphere | (Unknown) | (Unknown) | (Unknown) | (Unknown) | (Unknown) | (Unknown) | 6d2837ba31b1acadd93de0b45db0b15a | value: Ecoinvent

## Dual-seal_plastic
cutoff | 10
Activity | double glazing production, dual-seal composite plastic, argon | Ecoinvent activity name: | glazing production, double, U<1.1 W/m2K
categories | building components/windows
code | production_dg_dual_seal_plastic_argon | Ecoinvent code: | 5951a06aed98520cade56eccaee776ab
location | BE | Ecoinvent location: | only GLO
production amount | 1
type | process
unit | square meter
Exchanges
name | amount | unit | database | categories | location | type | uncertainty type | loc | scale | shape | minimum | maximum | input | comments
market for flat glass, uncoated | 20 | kilogram | exldb_igu | (Unknown) | BE | technosphere | (Unknown) | (Unknown) | (Unknown) | (Unknown) | (Unknown) | (Unknown) | be_market_glass_uncoated
market for flat glass, coated | 20 | kilogram | exldb_igu | (Unknown) | BE | technosphere | (Unknown) | (Unknown) | (Unknown) | (Unknown) | (Unknown) | (Unknown) | be_market_glass_coated
market for argon, liquid | 0.0256 | kilogram | ecoinvent 3.7 cut-off | (Unknown) | RER | technosphere | (Unknown) | (Unknown) | (Unknown) | (Unknown) | (Unknown) | (Unknown) | eb124f2c34d65f38ed80c9f0436f1c5e | 25.6g of argon, according to EPDs, AGC Thermobel 2013, double glazing
market for zeolite, powder | 0.07 | kilogram | ecoinvent 3.7 cut-off | (Unknown) | GLO | technosphere | (Unknown) | (Unknown) | (Unknown) | (Unknown) | (Unknown) | (Unknown) | 33bcc275a1da124a470a4964b1721271 | 70g of zeolite, according to EPDs, AGC Thermobel 2013, double glazing
market for synthetic rubber | 0.03 | kilogram | ecoinvent 3.7 cut-off | (Unknown) | GLO | technosphere | (Unknown) | (Unknown) | (Unknown) | (Unknown) | (Unknown) | (Unknown) | 06bd71af5ee15270a16eaa45c0b0bd18 | 30g of polyisobutylene, according to EPDs, AGC Thermobel 2013, double glazing
market for silicone product | 0.3 | kilogram | ecoinvent 3.7 cut-off | (Unknown) | RER | technosphere | (Unknown) | (Unknown) | (Unknown) | (Unknown) | (Unknown) | (Unknown) | bd642d4e6750aff6fc1f8e728f7fde41 | 30g of silicone
market for polybutadiene | 0.0093741 | kilogram | ecoinvent 3.7 cut-off | (Unknown) | GLO | technosphere | (Unknown) | (Unknown) | (Unknown) | (Unknown) | (Unknown) | (Unknown) | d29108ca1f7958831328baeb28cc17e6
market group for electricity, low voltage | 8.7 | kilowatt hour | ecoinvent 3.7 cut-off | (Unknown) | GLO | technosphere | (Unknown) | (Unknown) | (Unknown) | (Unknown) | (Unknown) | (Unknown) | 84ca38c917ce960b6768968564624467 | Composite plastic: styrol acryl nitril copolymer with glass fiber. Value: Ecoinvent, based on 'carbon fibre reinforced plastic, injection moulded'
market for injection moulding | 0.15 | kilogram | ecoinvent 3.7 cut-off | (Unknown) | GLO | technosphere | (Unknown) | (Unknown) | (Unknown) | (Unknown) | (Unknown) | (Unknown) | 384ed8f05f1c14d51a9d70a259a0dfa2 | Composite plastic: styrol acryl nitril copolymer with glass fiber. Value: Ecoinvent, based on 'carbon fibre reinforced plastic, injection moulded'
market group for heat, district or industrial, other than natural gas | 35.595 | megajoule | ecoinvent 3.7 cut-off | (Unknown) | GLO | technosphere | (Unknown) | (Unknown) | (Unknown) | (Unknown) | (Unknown) | (Unknown) | 10840003e8bb6cf79761ed3383f13bdc | Composite plastic: styrol acryl nitril copolymer with glass fiber. Value: Ecoinvent, based on 'carbon fibre reinforced plastic, injection moulded'
market for chemical, organic | 0.0045 | kilogram | ecoinvent 3.7 cut-off | (Unknown) | GLO | technosphere | (Unknown) | (Unknown) | (Unknown) | (Unknown) | (Unknown) | (Unknown) | cc80f1b53e9177d542794e81437fad63 | Composite plastic: styrol acryl nitril copolymer with glass fiber. Value: Ecoinvent, based on 'carbon fibre reinforced plastic, injection moulded'
market for acrylonitrile-butadiene-styrene copolymer | 0.345 | kilogram | ecoinvent 3.7 cut-off | (Unknown) | GLO | technosphere | (Unknown) | (Unknown) | (Unknown) | (Unknown) | (Unknown) | (Unknown) | 66595775642aedd973f9938a97590b1e | Composite plastic: styrol acryl nitril copolymer with glass fiber. Value: Ecoinvent, based on 'carbon fibre reinforced plastic, injection moulded'
market for waste asphalt | -0.00029165 | kilogram | ecoinvent 3.7 cut-off | (Unknown) | CH | technosphere | (Unknown) | (Unknown) | (Unknown) | (Unknown) | (Unknown) | (Unknown) | 9e012817a9d6d6ed0fb843395f440dc4 | Composite plastic: styrol acryl nitril copolymer with glass fiber. Value: Ecoinvent, based on 'carbon fibre reinforced plastic, injection moulded'
market for waste asphalt | -0.034358 | kilogram | ecoinvent 3.7 cut-off | (Unknown) | RoW | technosphere | (Unknown) | (Unknown) | (Unknown) | (Unknown) | (Unknown) | (Unknown) | 8b61180c88386a3eeae0061faea17595 | Composite plastic: styrol acryl nitril copolymer with glass fiber. Value: Ecoinvent, based on 'carbon fibre reinforced plastic, injection moulded'
market for polyester resin, unsaturated | 0.07 | kilogram | ecoinvent 3.7 cut-off | (Unknown) | RER | technosphere | (Unknown) | (Unknown) | (Unknown) | (Unknown) | (Unknown) | (Unknown) | 4d9de6101e2bec39c3f6d216698dfd2b | Mylar foil + extremely thin layer of aluminum metal (not considered).
market for water, completely softened | 0.9964 | kilogram | ecoinvent 3.7 cut-off | (Unknown) | RER | technosphere | (Unknown) | (Unknown) | (Unknown) | (Unknown) | (Unknown) | (Unknown) | c7922a339acfddb237ccd17d22a74a0b
Heat, waste | 113.4 | megajoule | biosphere3 | air | None | biosphere | (Unknown) | (Unknown) | (Unknown) | (Unknown) | (Unknown) | (Unknown) | f2d84834-d0b3-42e5-b41a-f04cc80337a4 | Composite plastic: styrol acryl nitril copolymer with glass fiber. Value: Ecoinvent, based on 'carbon fibre reinforced plastic, injection moulded'
Carbon dioxide, fossil | 0.471 | kilogram | biosphere3 | air | None | biosphere | (Unknown) | (Unknown) | (Unknown) | (Unknown) | (Unknown) | (Unknown) | 349b29d1-3e58-4c66-98b9-9d1a076efd2e | Composite plastic: styrol acryl nitril copolymer with glass fiber. Value: Ecoinvent, based on 'carbon fibre reinforced plastic, injection moulded'
Water | 0.00023914 | cubic meter | biosphere3 | water | None | biosphere | (Unknown) | (Unknown) | (Unknown) | (Unknown) | (Unknown) | (Unknown) | 075e433b-4be4-448e-9510-9a5029c1ce94
market for electricity, low voltage | 3.2094 | kilowatt hour | ecoinvent 3.7 cut-off | (Unknown) | BE | technosphere | (Unknown) | (Unknown) | (Unknown) | (Unknown) | (Unknown) | (Unknown) | e9afdf474c494ac44701e8bea53a1f28
double glazing production, dual-seal composite plastic, argon | 1 | square meter | exldb_spacers | (Unknown) | BE | production | 2 | -1.427 | 0.30336 | (Unknown) | (Unknown) | (Unknown) | be_production_dg_dual_seal_plastic_arg
market for wastewater from glass production | -0.0009964 | cubic meter | ecoinvent 3.7 cut-off | (Unknown) | GLO | technosphere | (Unknown) | (Unknown) | (Unknown) | (Unknown) | (Unknown) | (Unknown) | 9136db4329f086598cb112229088bad5
market group for waste glass | -1.3557 | kilogram | ecoinvent 3.7 cut-off | (Unknown) | RER | technosphere | (Unknown) | (Unknown) | (Unknown) | (Unknown) | (Unknown) | (Unknown) | 6d2837ba31b1acadd93de0b45db0b15a | value: Ecoinvent

## Composite_metal
cutoff | 10
Activity | double glazing production, composite with corrugated metal, argon | Ecoinvent activity name: | glazing production, double, U<1.1 W/m2K
categories | building components/windows
code | production_dg_composite_corrugated_metal_argon | Ecoinvent code: | 5951a06aed98520cade56eccaee776ab
location | BE | Ecoinvent location: | only GLO
production amount | 1
type | process
unit | square meter
Exchanges
name | amount | unit | database | categories | location | type | uncertainty type | loc | scale | shape | minimum | maximum | input | comments
market for flat glass, uncoated | 20 | kilogram | exldb_igu | (Unknown) | BE | technosphere | (Unknown) | (Unknown) | (Unknown) | (Unknown) | (Unknown) | (Unknown) | be_market_glass_uncoated
market for flat glass, coated | 20 | kilogram | exldb_igu | (Unknown) | BE | technosphere | (Unknown) | (Unknown) | (Unknown) | (Unknown) | (Unknown) | (Unknown) | be_market_glass_coated
market for argon, liquid | 0.0256 | kilogram | ecoinvent 3.7 cut-off | (Unknown) | RER | technosphere | (Unknown) | (Unknown) | (Unknown) | (Unknown) | (Unknown) | (Unknown) | eb124f2c34d65f38ed80c9f0436f1c5e | 25.6g of argon, according to EPDs, AGC Thermobel 2013, double glazing
market for synthetic rubber | 0.03 | kilogram | ecoinvent 3.7 cut-off | (Unknown) | GLO | technosphere | (Unknown) | (Unknown) | (Unknown) | (Unknown) | (Unknown) | (Unknown) | 06bd71af5ee15270a16eaa45c0b0bd18 | desiccated topcoat, moisture resistant adhesive (butyl)
sheet rolling, aluminium | 0.15 | kilogram | ecoinvent 3.7 cut-off | (Unknown) | RER | technosphere | (Unknown) | (Unknown) | (Unknown) | (Unknown) | (Unknown) | (Unknown) | 88b4c0b35a86130edd10a430bfdfd707 | a flexible corrugated aluminum stabilizer
market for polypropylene, granulate | 0.3 | kilogram | ecoinvent 3.7 cut-off | (Unknown) | GLO | technosphere | (Unknown) | (Unknown) | (Unknown) | (Unknown) | (Unknown) | (Unknown) | f4895f936519758d38b1477e2fea221e | non-metallic stiffener (polypropylene)
market for water, completely softened | 0.9964 | kilogram | ecoinvent 3.7 cut-off | (Unknown) | RER | technosphere | (Unknown) | (Unknown) | (Unknown) | (Unknown) | (Unknown) | (Unknown) | c7922a339acfddb237ccd17d22a74a0b
Water | 0.00023914 | cubic meter | biosphere3 | water | None | biosphere | (Unknown) | (Unknown) | (Unknown) | (Unknown) | (Unknown) | (Unknown) | 075e433b-4be4-448e-9510-9a5029c1ce94
market for electricity, low voltage | 3.2094 | kilowatt hour | ecoinvent 3.7 cut-off | (Unknown) | BE | technosphere | (Unknown) | (Unknown) | (Unknown) | (Unknown) | (Unknown) | (Unknown) | e9afdf474c494ac44701e8bea53a1f28
double glazing production, composite with corrugated metal, argon | 1 | square meter | exldb_spacers | (Unknown) | BE | production | 2 | -1.427 | 0.30336 | (Unknown) | (Unknown) | (Unknown) | be_production_dg_composite_corrugated_metal_arg
market for wastewater from glass production | -0.0009964 | cubic meter | ecoinvent 3.7 cut-off | (Unknown) | GLO | technosphere | (Unknown) | (Unknown) | (Unknown) | (Unknown) | (Unknown) | (Unknown) | 9136db4329f086598cb112229088bad5
market group for waste glass | -1.3557 | kilogram | ecoinvent 3.7 cut-off | (Unknown) | RER | technosphere | (Unknown) | (Unknown) | (Unknown) | (Unknown) | (Unknown) | (Unknown) | 6d2837ba31b1acadd93de0b45db0b15a | value: Ecoinvent

## Thermoplastic_PIB
cutoff | 10
Activity | double glazing production, thermoplastic PIB, argon | Ecoinvent activity name: | glazing production, double, U<1.1 W/m2K
categories | building components/windows
code | production_dg_thermoplastic_pib_argon | Ecoinvent code: | 5951a06aed98520cade56eccaee776ab
location | BE | Ecoinvent location: | only GLO
production amount | 1
type | process
unit | square meter
Exchanges
name | amount | unit | database | categories | location | type | uncertainty type | loc | scale | shape | minimum | maximum | input | comments
market for flat glass, uncoated | 20 | kilogram | exldb_igu | (Unknown) | BE | technosphere | (Unknown) | (Unknown) | (Unknown) | (Unknown) | (Unknown) | (Unknown) | be_market_glass_uncoated
market for flat glass, coated | 20 | kilogram | exldb_igu | (Unknown) | BE | technosphere | (Unknown) | (Unknown) | (Unknown) | (Unknown) | (Unknown) | (Unknown) | be_market_glass_coated
market for argon, liquid | 0.0256 | kilogram | ecoinvent 3.7 cut-off | (Unknown) | RER | technosphere | (Unknown) | (Unknown) | (Unknown) | (Unknown) | (Unknown) | (Unknown) | eb124f2c34d65f38ed80c9f0436f1c5e | 25.6g of argon, according to EPDs, AGC Thermobel 2013, double glazing
market for zeolite, powder | 0.07 | kilogram | ecoinvent 3.7 cut-off | (Unknown) | GLO | technosphere | (Unknown) | (Unknown) | (Unknown) | (Unknown) | (Unknown) | (Unknown) | 33bcc275a1da124a470a4964b1721271 | 70g of zeolite, according to EPDs, AGC Thermobel 2013, double glazing
market for synthetic rubber | 0.04 | kilogram | ecoinvent 3.7 cut-off | (Unknown) | GLO | technosphere | (Unknown) | (Unknown) | (Unknown) | (Unknown) | (Unknown) | (Unknown) | 06bd71af5ee15270a16eaa45c0b0bd18 | 40g of polyisobutylene
market for silicone product | 0.3 | kilogram | ecoinvent 3.7 cut-off | (Unknown) | RER | technosphere | (Unknown) | (Unknown) | (Unknown) | (Unknown) | (Unknown) | (Unknown) | bd642d4e6750aff6fc1f8e728f7fde41 | 30g of silicone
market for polybutadiene | 0.0093741 | kilogram | ecoinvent 3.7 cut-off | (Unknown) | GLO | technosphere | (Unknown) | (Unknown) | (Unknown) | (Unknown) | (Unknown) | (Unknown) | d29108ca1f7958831328baeb28cc17e6
market for water, completely softened | 0.9964 | kilogram | ecoinvent 3.7 cut-off | (Unknown) | RER | technosphere | (Unknown) | (Unknown) | (Unknown) | (Unknown) | (Unknown) | (Unknown) | c7922a339acfddb237ccd17d22a74a0b
Water | 0.00023914 | cubic meter | biosphere3 | water | None | biosphere | (Unknown) | (Unknown) | (Unknown) | (Unknown) | (Unknown) | (Unknown) | 075e433b-4be4-448e-9510-9a5029c1ce94
market for electricity, low voltage | 3.2094 | kilowatt hour | ecoinvent 3.7 cut-off | (Unknown) | BE | technosphere | (Unknown) | (Unknown) | (Unknown) | (Unknown) | (Unknown) | (Unknown) | e9afdf474c494ac44701e8bea53a1f28
double glazing production, thermoplastic PIB, argon | 1 | square meter | exldb_spacers | (Unknown) | BE | production | 2 | -1.427 | 0.30336 | (Unknown) | (Unknown) | (Unknown) | be_production_dg_thermoplastic_pib_arg
market for wastewater from glass production | -0.0009964 | cubic meter | ecoinvent 3.7 cut-off | (Unknown) | GLO | technosphere | (Unknown) | (Unknown) | (Unknown) | (Unknown) | (Unknown) | (Unknown) | 9136db4329f086598cb112229088bad5
market group for waste glass | -1.3557 | kilogram | ecoinvent 3.7 cut-off | (Unknown) | RER | technosphere | (Unknown) | (Unknown) | (Unknown) | (Unknown) | (Unknown) | (Unknown) | 6d2837ba31b1acadd93de0b45db0b15a | value: Ecoinvent

## Silicone_foam
cutoff | 10
Activity | double glazing production, slicone foam, argon | Ecoinvent activity name: | glazing production, double, U<1.1 W/m2K
categories | building components/windows
code | production_dg_silicone_foam_argon | Ecoinvent code: | 5951a06aed98520cade56eccaee776ab
location | BE | Ecoinvent location: | only GLO
production amount | 1
type | process
unit | square meter
Exchanges
name | amount | unit | database | categories | location | type | uncertainty type | loc | scale | shape | minimum | maximum | input | comments
market for flat glass, uncoated | 20 | kilogram | exldb_igu | (Unknown) | BE | technosphere | (Unknown) | (Unknown) | (Unknown) | (Unknown) | (Unknown) | (Unknown) | be_market_glass_uncoated
market for flat glass, coated | 20 | kilogram | exldb_igu | (Unknown) | BE | technosphere | (Unknown) | (Unknown) | (Unknown) | (Unknown) | (Unknown) | (Unknown) | be_market_glass_coated
market for argon, liquid | 0.0256 | kilogram | ecoinvent 3.7 cut-off | (Unknown) | RER | technosphere | (Unknown) | (Unknown) | (Unknown) | (Unknown) | (Unknown) | (Unknown) | eb124f2c34d65f38ed80c9f0436f1c5e | 25.6g of argon, according to EPDs, AGC Thermobel 2013, double glazing
market for zeolite, powder | 0.05 | kilogram | ecoinvent 3.7 cut-off | (Unknown) | GLO | technosphere | (Unknown) | (Unknown) | (Unknown) | (Unknown) | (Unknown) | (Unknown) | 33bcc275a1da124a470a4964b1721271 | dessicant integrated in spacer
market for synthetic rubber | 0.04 | kilogram | ecoinvent 3.7 cut-off | (Unknown) | GLO | technosphere | (Unknown) | (Unknown) | (Unknown) | (Unknown) | (Unknown) | (Unknown) | 06bd71af5ee15270a16eaa45c0b0bd18 | primary sealant
market for silicone product | 0.6 | kilogram | ecoinvent 3.7 cut-off | (Unknown) | RER | technosphere | (Unknown) | (Unknown) | (Unknown) | (Unknown) | (Unknown) | (Unknown) | bd642d4e6750aff6fc1f8e728f7fde41 | spacer, composite
market for laminating service, foil, with acrylic binder | 0.05 | square meter | ecoinvent 3.7 cut-off | (Unknown) | GLO | technosphere | (Unknown) | (Unknown) | (Unknown) | (Unknown) | (Unknown) | (Unknown) | 4842d10a158e3b79d7d80acce1b0fb70 | acrylic glue
market for polyester resin, unsaturated | 0.07 | kilogram | ecoinvent 3.7 cut-off | (Unknown) | RER | technosphere | (Unknown) | (Unknown) | (Unknown) | (Unknown) | (Unknown) | (Unknown) | 4d9de6101e2bec39c3f6d216698dfd2b | Mylar foil + extremely thin layer of aluminum metal (not considered).
market for polybutadiene | 0.0093741 | kilogram | ecoinvent 3.7 cut-off | (Unknown) | GLO | technosphere | (Unknown) | (Unknown) | (Unknown) | (Unknown) | (Unknown) | (Unknown) | d29108ca1f7958831328baeb28cc17e6
market for water, completely softened | 0.9964 | kilogram | ecoinvent 3.7 cut-off | (Unknown) | RER | technosphere | (Unknown) | (Unknown) | (Unknown) | (Unknown) | (Unknown) | (Unknown) | c7922a339acfddb237ccd17d22a74a0b
Water | 0.00023914 | cubic meter | biosphere3 | water | None | biosphere | (Unknown) | (Unknown) | (Unknown) | (Unknown) | (Unknown) | (Unknown) | 075e433b-4be4-448e-9510-9a5029c1ce94
market for electricity, low voltage | 3.2094 | kilowatt hour | ecoinvent 3.7 cut-off | (Unknown) | BE | technosphere | (Unknown) | (Unknown) | (Unknown) | (Unknown) | (Unknown) | (Unknown) | e9afdf474c494ac44701e8bea53a1f28
double glazing production, slicone foam, argon | 1 | square meter | exldb_spacers | (Unknown) | BE | production | 2 | -1.427 | 0.30336 | (Unknown) | (Unknown) | (Unknown) | be_production_dg_silicone_foam_arg
market for wastewater from glass production | -0.0009964 | cubic meter | ecoinvent 3.7 cut-off | (Unknown) | GLO | technosphere | (Unknown) | (Unknown) | (Unknown) | (Unknown) | (Unknown) | (Unknown) | 9136db4329f086598cb112229088bad5
market group for waste glass | -1.3557 | kilogram | ecoinvent 3.7 cut-off | (Unknown) | RER | technosphere | (Unknown) | (Unknown) | (Unknown) | (Unknown) | (Unknown) | (Unknown) | 6d2837ba31b1acadd93de0b45db0b15a | value: Ecoinvent

## EPDM_foam
cutoff | 10
Activity | double glazing production, epdm foam, argon | Ecoinvent activity name: | glazing production, double, U<1.1 W/m2K
categories | building components/windows
code | production_dg_epdm_foam_argon | Ecoinvent code: | 5951a06aed98520cade56eccaee776ab
location | BE | Ecoinvent location: | only GLO
production amount | 1
type | process
unit | square meter
Exchanges
name | amount | unit | database | categories | location | type | uncertainty type | loc | scale | shape | minimum | maximum | input | comments
market for flat glass, uncoated | 20 | kilogram | exldb_igu | (Unknown) | BE | technosphere | (Unknown) | (Unknown) | (Unknown) | (Unknown) | (Unknown) | (Unknown) | be_market_glass_uncoated
market for flat glass, coated | 20 | kilogram | exldb_igu | (Unknown) | BE | technosphere | (Unknown) | (Unknown) | (Unknown) | (Unknown) | (Unknown) | (Unknown) | be_market_glass_coated
market for argon, liquid | 0.0256 | kilogram | ecoinvent 3.7 cut-off | (Unknown) | RER | technosphere | (Unknown) | (Unknown) | (Unknown) | (Unknown) | (Unknown) | (Unknown) | eb124f2c34d65f38ed80c9f0436f1c5e | 25.6g of argon, according to EPDs, AGC Thermobel 2013, double glazing
market for zeolite, powder | 0.05 | kilogram | ecoinvent 3.7 cut-off | (Unknown) | GLO | technosphere | (Unknown) | (Unknown) | (Unknown) | (Unknown) | (Unknown) | (Unknown) | 33bcc275a1da124a470a4964b1721271 | dessicant integrated in spacer
market for synthetic rubber | 0.04 | kilogram | ecoinvent 3.7 cut-off | (Unknown) | GLO | technosphere | (Unknown) | (Unknown) | (Unknown) | (Unknown) | (Unknown) | (Unknown) | 06bd71af5ee15270a16eaa45c0b0bd18 | primary sealant
market for synthetic rubber | 0.05 | kilogram | ecoinvent 3.7 cut-off | (Unknown) | GLO | technosphere | (Unknown) | (Unknown) | (Unknown) | (Unknown) | (Unknown) | (Unknown) | 06bd71af5ee15270a16eaa45c0b0bd18 | EPDM, spacer, composite
market for laminating service, foil, with acrylic binder | 0.05 | square meter | ecoinvent 3.7 cut-off | (Unknown) | GLO | technosphere | (Unknown) | (Unknown) | (Unknown) | (Unknown) | (Unknown) | (Unknown) | 4842d10a158e3b79d7d80acce1b0fb70 | acrylic glue
market for polyester resin, unsaturated | 0.07 | kilogram | ecoinvent 3.7 cut-off | (Unknown) | RER | technosphere | (Unknown) | (Unknown) | (Unknown) | (Unknown) | (Unknown) | (Unknown) | 4d9de6101e2bec39c3f6d216698dfd2b | Mylar foil + extremely thin layer of aluminum metal (not considered).
market for polybutadiene | 0.0093741 | kilogram | ecoinvent 3.7 cut-off | (Unknown) | GLO | technosphere | (Unknown) | (Unknown) | (Unknown) | (Unknown) | (Unknown) | (Unknown) | d29108ca1f7958831328baeb28cc17e6
market for water, completely softened | 0.9964 | kilogram | ecoinvent 3.7 cut-off | (Unknown) | RER | technosphere | (Unknown) | (Unknown) | (Unknown) | (Unknown) | (Unknown) | (Unknown) | c7922a339acfddb237ccd17d22a74a0b
Water | 0.00023914 | cubic meter | biosphere3 | water | None | biosphere | (Unknown) | (Unknown) | (Unknown) | (Unknown) | (Unknown) | (Unknown) | 075e433b-4be4-448e-9510-9a5029c1ce94
market for electricity, low voltage | 3.2094 | kilowatt hour | ecoinvent 3.7 cut-off | (Unknown) | BE | technosphere | (Unknown) | (Unknown) | (Unknown) | (Unknown) | (Unknown) | (Unknown) | e9afdf474c494ac44701e8bea53a1f28
double glazing production, epdm foam, argon | 1 | square meter | exldb_spacers | (Unknown) | BE | production | 2 | -1.427 | 0.30336 | (Unknown) | (Unknown) | (Unknown) | be_production_dg_epdm_foam_arg
market for wastewater from glass production | -0.0009964 | cubic meter | ecoinvent 3.7 cut-off | (Unknown) | GLO | technosphere | (Unknown) | (Unknown) | (Unknown) | (Unknown) | (Unknown) | (Unknown) | 9136db4329f086598cb112229088bad5
market group for waste glass | -1.3557 | kilogram | ecoinvent 3.7 cut-off | (Unknown) | RER | technosphere | (Unknown) | (Unknown) | (Unknown) | (Unknown) | (Unknown) | (Unknown) | 6d2837ba31b1acadd93de0b45db0b15a | value: Ecoinvent

## thermally_broken_alu
cutoff | 10
Activity | double glazing production, thermally broken aluminium, argon | Ecoinvent activity name: | glazing production, double, U<1.1 W/m2K
categories | building components/windows
code | production_dg_thermally_broken_alu_argon | Ecoinvent code: | 5951a06aed98520cade56eccaee776ab
location | BE | Ecoinvent location: | only GLO
production amount | 1
type | process
unit | square meter
Exchanges
name | amount | unit | database | categories | location | type | uncertainty type | loc | scale | shape | minimum | maximum | input | comments
market for flat glass, uncoated | 20 | kilogram | exldb_igu | (Unknown) | BE | technosphere | (Unknown) | (Unknown) | (Unknown) | (Unknown) | (Unknown) | (Unknown) | be_market_glass_uncoated
market for flat glass, coated | 20 | kilogram | exldb_igu | (Unknown) | BE | technosphere | (Unknown) | (Unknown) | (Unknown) | (Unknown) | (Unknown) | (Unknown) | be_market_glass_coated
market for argon, liquid | 0.0256 | kilogram | ecoinvent 3.7 cut-off | (Unknown) | RER | technosphere | (Unknown) | (Unknown) | (Unknown) | (Unknown) | (Unknown) | (Unknown) | eb124f2c34d65f38ed80c9f0436f1c5e | 25.6g of argon, according to EPDs, AGC Thermobel 2013, double glazing
market for zeolite, powder | 0.056 | kilogram | ecoinvent 3.7 cut-off | (Unknown) | GLO | technosphere | (Unknown) | (Unknown) | (Unknown) | (Unknown) | (Unknown) | (Unknown) | 33bcc275a1da124a470a4964b1721271 | 70g of zeolite, according to EPDs, AGC Thermobel 2013, double glazing
sheet rolling, aluminium | 0.45 | kilogram | ecoinvent 3.7 cut-off | (Unknown) | RER | technosphere | (Unknown) | (Unknown) | (Unknown) | (Unknown) | (Unknown) | (Unknown) | 88b4c0b35a86130edd10a430bfdfd707 | 450g of aluminium. Two rolled aluminium bars, 1mm thick, 3cm perimeter, 3m long per glazing unit(1.3mx1.3m)
market for synthetic rubber | 0.06 | kilogram | ecoinvent 3.7 cut-off | (Unknown) | GLO | technosphere | (Unknown) | (Unknown) | (Unknown) | (Unknown) | (Unknown) | (Unknown) | 06bd71af5ee15270a16eaa45c0b0bd18 | 30g of polyisobutylene, according to EPDs, AGC Thermobel 2013, double glazing
market for polysulfide, sealing compound | 0.3 | kilogram | ecoinvent 3.7 cut-off | (Unknown) | GLO | technosphere | (Unknown) | (Unknown) | (Unknown) | (Unknown) | (Unknown) | (Unknown) | 7c8b2a55c6ff2789dd7b07875462282c | 30g of polysulfide (or silicone, or polyurethane), according to EPDs, AGC Thermobel 2013, double glazing
market for polybutadiene | 0.0093741 | kilogram | ecoinvent 3.7 cut-off | (Unknown) | GLO | technosphere | (Unknown) | (Unknown) | (Unknown) | (Unknown) | (Unknown) | (Unknown) | d29108ca1f7958831328baeb28cc17e6
market for water, completely softened | 0.9964 | kilogram | ecoinvent 3.7 cut-off | (Unknown) | RER | technosphere | (Unknown) | (Unknown) | (Unknown) | (Unknown) | (Unknown) | (Unknown) | c7922a339acfddb237ccd17d22a74a0b
Water | 0.00023914 | cubic meter | biosphere3 | water | None | biosphere | (Unknown) | (Unknown) | (Unknown) | (Unknown) | (Unknown) | (Unknown) | 075e433b-4be4-448e-9510-9a5029c1ce94
market for electricity, low voltage | 3.2094 | kilowatt hour | ecoinvent 3.7 cut-off | (Unknown) | BE | technosphere | (Unknown) | (Unknown) | (Unknown) | (Unknown) | (Unknown) | (Unknown) | e9afdf474c494ac44701e8bea53a1f28
double glazing production, thermally broken aluminium, argon | 1 | square meter | exldb_spacers | (Unknown) | BE | production | 2 | -1.427 | 0.30336 | (Unknown) | (Unknown) | (Unknown) | be_production_dg_thermally_broken_alu_arg
market for wastewater from glass production | -0.0009964 | cubic meter | ecoinvent 3.7 cut-off | (Unknown) | GLO | technosphere | (Unknown) | (Unknown) | (Unknown) | (Unknown) | (Unknown) | (Unknown) | 9136db4329f086598cb112229088bad5
market group for waste glass | -1.3557 | kilogram | ecoinvent 3.7 cut-off | (Unknown) | RER | technosphere | (Unknown) | (Unknown) | (Unknown) | (Unknown) | (Unknown) | (Unknown) | 6d2837ba31b1acadd93de0b45db0b15a | value: Ecoinvent

## thermally_broken_alu_air
cutoff | 10
Activity | double glazing production, thermally broken aluminium, air | Ecoinvent activity name: | glazing production, double, U<1.1 W/m2K
categories | building components/windows
code | production_dg_thermally_broken_alu_air | Ecoinvent code: | 5951a06aed98520cade56eccaee776ab
location | BE | Ecoinvent location: | only GLO
production amount | 1
type | process
unit | square meter
Exchanges
name | amount | unit | database | categories | location | type | uncertainty type | loc | scale | shape | minimum | maximum | input | comments
market for flat glass, uncoated | 20 | kilogram | exldb_igu | (Unknown) | BE | technosphere | (Unknown) | (Unknown) | (Unknown) | (Unknown) | (Unknown) | (Unknown) | be_market_glass_uncoated
market for flat glass, coated | 20 | kilogram | exldb_igu | (Unknown) | BE | technosphere | (Unknown) | (Unknown) | (Unknown) | (Unknown) | (Unknown) | (Unknown) | be_market_glass_coated
market for zeolite, powder | 0.056 | kilogram | ecoinvent 3.7 cut-off | (Unknown) | GLO | technosphere | (Unknown) | (Unknown) | (Unknown) | (Unknown) | (Unknown) | (Unknown) | 33bcc275a1da124a470a4964b1721271 | 70g of zeolite, according to EPDs, AGC Thermobel 2013, double glazing
sheet rolling, aluminium | 0.45 | kilogram | ecoinvent 3.7 cut-off | (Unknown) | RER | technosphere | (Unknown) | (Unknown) | (Unknown) | (Unknown) | (Unknown) | (Unknown) | 88b4c0b35a86130edd10a430bfdfd707 | 450g of aluminium. Two rolled aluminium bars, 1mm thick, 3cm perimeter, 3m long per glazing unit(1.3mx1.3m)
market for synthetic rubber | 0.06 | kilogram | ecoinvent 3.7 cut-off | (Unknown) | GLO | technosphere | (Unknown) | (Unknown) | (Unknown) | (Unknown) | (Unknown) | (Unknown) | 06bd71af5ee15270a16eaa45c0b0bd18 | 30g of polyisobutylene, according to EPDs, AGC Thermobel 2013, double glazing
market for polysulfide, sealing compound | 0.3 | kilogram | ecoinvent 3.7 cut-off | (Unknown) | GLO | technosphere | (Unknown) | (Unknown) | (Unknown) | (Unknown) | (Unknown) | (Unknown) | 7c8b2a55c6ff2789dd7b07875462282c | 30g of polysulfide (or silicone, or polyurethane), according to EPDs, AGC Thermobel 2013, double glazing
market for polybutadiene | 0.0093741 | kilogram | ecoinvent 3.7 cut-off | (Unknown) | GLO | technosphere | (Unknown) | (Unknown) | (Unknown) | (Unknown) | (Unknown) | (Unknown) | d29108ca1f7958831328baeb28cc17e6
market for water, completely softened | 0.9964 | kilogram | ecoinvent 3.7 cut-off | (Unknown) | RER | technosphere | (Unknown) | (Unknown) | (Unknown) | (Unknown) | (Unknown) | (Unknown) | c7922a339acfddb237ccd17d22a74a0b
Water | 0.00023914 | cubic meter | biosphere3 | water | None | biosphere | (Unknown) | (Unknown) | (Unknown) | (Unknown) | (Unknown) | (Unknown) | 075e433b-4be4-448e-9510-9a5029c1ce94
market for electricity, low voltage | 3.1 | kilowatt hour | ecoinvent 3.7 cut-off | (Unknown) | BE | technosphere | (Unknown) | (Unknown) | (Unknown) | (Unknown) | (Unknown) | (Unknown) | e9afdf474c494ac44701e8bea53a1f28
double glazing production, thermally broken aluminium, air | 1 | square meter | exldb_spacers | (Unknown) | BE | production | 2 | -1.427 | 0.30336 | (Unknown) | (Unknown) | (Unknown) | be_production_dg_thermally_broken_alu_air
market for wastewater from glass production | -0.0009964 | cubic meter | ecoinvent 3.7 cut-off | (Unknown) | GLO | technosphere | (Unknown) | (Unknown) | (Unknown) | (Unknown) | (Unknown) | (Unknown) | 9136db4329f086598cb112229088bad5
market group for waste glass | -1.3557 | kilogram | ecoinvent 3.7 cut-off | (Unknown) | RER | technosphere | (Unknown) | (Unknown) | (Unknown) | (Unknown) | (Unknown) | (Unknown) | 6d2837ba31b1acadd93de0b45db0b15a | value: Ecoinvent

## thermally_broken_alu_krypton
cutoff | 10
Activity | double glazing production, thermally broken aluminium, krypton | Ecoinvent activity name: | glazing production, double, U<1.1 W/m2K
categories | building components/windows
code | production_dg_thermally_broken_alu_krypton | Ecoinvent code: | 5951a06aed98520cade56eccaee776ab
location | BE | Ecoinvent location: | only GLO
production amount | 1
type | process
unit | square meter
Exchanges
name | amount | unit | database | categories | location | type | uncertainty type | loc | scale | shape | minimum | maximum | input | comments
market for flat glass, uncoated | 20 | kilogram | exldb_igu | (Unknown) | BE | technosphere | (Unknown) | (Unknown) | (Unknown) | (Unknown) | (Unknown) | (Unknown) | be_market_glass_uncoated
market for flat glass, coated | 20 | kilogram | exldb_igu | (Unknown) | BE | technosphere | (Unknown) | (Unknown) | (Unknown) | (Unknown) | (Unknown) | (Unknown) | be_market_glass_coated
market for krypton, gaseous | 0.03 | kilogram | ecoinvent 3.7 cut-off | (Unknown) | GLO | technosphere | (Unknown) | (Unknown) | (Unknown) | (Unknown) | (Unknown) | (Unknown) | c1baebb8f3a391558514f0e7efdde32b | .15% of total weight, according to EPDs, Saint-Gobain CLIMATOP 2016
market for zeolite, powder | 0.056 | kilogram | ecoinvent 3.7 cut-off | (Unknown) | GLO | technosphere | (Unknown) | (Unknown) | (Unknown) | (Unknown) | (Unknown) | (Unknown) | 33bcc275a1da124a470a4964b1721271 | 70g of zeolite, according to EPDs, AGC Thermobel 2013, double glazing
sheet rolling, aluminium | 0.45 | kilogram | ecoinvent 3.7 cut-off | (Unknown) | RER | technosphere | (Unknown) | (Unknown) | (Unknown) | (Unknown) | (Unknown) | (Unknown) | 88b4c0b35a86130edd10a430bfdfd707 | 450g of aluminium. Two rolled aluminium bars, 1mm thick, 3cm perimeter, 3m long per glazing unit(1.3mx1.3m)
market for synthetic rubber | 0.06 | kilogram | ecoinvent 3.7 cut-off | (Unknown) | GLO | technosphere | (Unknown) | (Unknown) | (Unknown) | (Unknown) | (Unknown) | (Unknown) | 06bd71af5ee15270a16eaa45c0b0bd18 | 30g of polyisobutylene, according to EPDs, AGC Thermobel 2013, double glazing
market for polysulfide, sealing compound | 0.3 | kilogram | ecoinvent 3.7 cut-off | (Unknown) | GLO | technosphere | (Unknown) | (Unknown) | (Unknown) | (Unknown) | (Unknown) | (Unknown) | 7c8b2a55c6ff2789dd7b07875462282c | 30g of polysulfide (or silicone, or polyurethane), according to EPDs, AGC Thermobel 2013, double glazing
market for polybutadiene | 0.0093741 | kilogram | ecoinvent 3.7 cut-off | (Unknown) | GLO | technosphere | (Unknown) | (Unknown) | (Unknown) | (Unknown) | (Unknown) | (Unknown) | d29108ca1f7958831328baeb28cc17e6
market for water, completely softened | 0.9964 | kilogram | ecoinvent 3.7 cut-off | (Unknown) | RER | technosphere | (Unknown) | (Unknown) | (Unknown) | (Unknown) | (Unknown) | (Unknown) | c7922a339acfddb237ccd17d22a74a0b
Water | 0.00023914 | cubic meter | biosphere3 | water | None | biosphere | (Unknown) | (Unknown) | (Unknown) | (Unknown) | (Unknown) | (Unknown) | 075e433b-4be4-448e-9510-9a5029c1ce94
market for electricity, low voltage | 3.2094 | kilowatt hour | ecoinvent 3.7 cut-off | (Unknown) | BE | technosphere | (Unknown) | (Unknown) | (Unknown) | (Unknown) | (Unknown) | (Unknown) | e9afdf474c494ac44701e8bea53a1f28
double glazing production, thermally broken aluminium, krypton | 1 | square meter | exldb_spacers | (Unknown) | BE | production | 2 | -1.427 | 0.30336 | (Unknown) | (Unknown) | (Unknown) | be_production_dg_thermally_broken_alu_krypton
market for wastewater from glass production | -0.0009964 | cubic meter | ecoinvent 3.7 cut-off | (Unknown) | GLO | technosphere | (Unknown) | (Unknown) | (Unknown) | (Unknown) | (Unknown) | (Unknown) | 9136db4329f086598cb112229088bad5
market group for waste glass | -1.3557 | kilogram | ecoinvent 3.7 cut-off | (Unknown) | RER | technosphere | (Unknown) | (Unknown) | (Unknown) | (Unknown) | (Unknown) | (Unknown) | 6d2837ba31b1acadd93de0b45db0b15a | value: Ecoinvent

## thermally_broken_alu_xenon
cutoff | 10
Activity | double glazing production, thermally broken aluminium, xenon | Ecoinvent activity name: | glazing production, double, U<1.1 W/m2K
categories | building components/windows
code | production_dg_thermally_broken_alu_xenon | Ecoinvent code: | 5951a06aed98520cade56eccaee776ab
location | BE | Ecoinvent location: | only GLO
production amount | 1
type | process
unit | square meter
Exchanges
name | amount | unit | database | categories | location | type | uncertainty type | loc | scale | shape | minimum | maximum | input | comments
market for flat glass, uncoated | 20 | kilogram | exldb_igu | (Unknown) | BE | technosphere | (Unknown) | (Unknown) | (Unknown) | (Unknown) | (Unknown) | (Unknown) | be_market_glass_uncoated
market for flat glass, coated | 20 | kilogram | exldb_igu | (Unknown) | BE | technosphere | (Unknown) | (Unknown) | (Unknown) | (Unknown) | (Unknown) | (Unknown) | be_market_glass_coated
market for xenon, gaseous | 0.03 | kilogram | ecoinvent 3.7 cut-off | (Unknown) | RER | technosphere | (Unknown) | (Unknown) | (Unknown) | (Unknown) | (Unknown) | (Unknown) | c458d238c78989d4762061c99eadf698 | .15% of total weight, according to EPDs, Saint-Gobain CLIMATOP 2016
market for zeolite, powder | 0.056 | kilogram | ecoinvent 3.7 cut-off | (Unknown) | GLO | technosphere | (Unknown) | (Unknown) | (Unknown) | (Unknown) | (Unknown) | (Unknown) | 33bcc275a1da124a470a4964b1721271 | 70g of zeolite, according to EPDs, AGC Thermobel 2013, double glazing
sheet rolling, aluminium | 0.45 | kilogram | ecoinvent 3.7 cut-off | (Unknown) | RER | technosphere | (Unknown) | (Unknown) | (Unknown) | (Unknown) | (Unknown) | (Unknown) | 88b4c0b35a86130edd10a430bfdfd707 | 450g of aluminium. Two rolled aluminium bars, 1mm thick, 3cm perimeter, 3m long per glazing unit(1.3mx1.3m)
market for synthetic rubber | 0.06 | kilogram | ecoinvent 3.7 cut-off | (Unknown) | GLO | technosphere | (Unknown) | (Unknown) | (Unknown) | (Unknown) | (Unknown) | (Unknown) | 06bd71af5ee15270a16eaa45c0b0bd18 | 30g of polyisobutylene, according to EPDs, AGC Thermobel 2013, double glazing
market for polysulfide, sealing compound | 0.3 | kilogram | ecoinvent 3.7 cut-off | (Unknown) | GLO | technosphere | (Unknown) | (Unknown) | (Unknown) | (Unknown) | (Unknown) | (Unknown) | 7c8b2a55c6ff2789dd7b07875462282c | 30g of polysulfide (or silicone, or polyurethane), according to EPDs, AGC Thermobel 2013, double glazing
market for polybutadiene | 0.0093741 | kilogram | ecoinvent 3.7 cut-off | (Unknown) | GLO | technosphere | (Unknown) | (Unknown) | (Unknown) | (Unknown) | (Unknown) | (Unknown) | d29108ca1f7958831328baeb28cc17e6
market for water, completely softened | 0.9964 | kilogram | ecoinvent 3.7 cut-off | (Unknown) | RER | technosphere | (Unknown) | (Unknown) | (Unknown) | (Unknown) | (Unknown) | (Unknown) | c7922a339acfddb237ccd17d22a74a0b
Water | 0.00023914 | cubic meter | biosphere3 | water | None | biosphere | (Unknown) | (Unknown) | (Unknown) | (Unknown) | (Unknown) | (Unknown) | 075e433b-4be4-448e-9510-9a5029c1ce94
market for electricity, low voltage | 3.2094 | kilowatt hour | ecoinvent 3.7 cut-off | (Unknown) | BE | technosphere | (Unknown) | (Unknown) | (Unknown) | (Unknown) | (Unknown) | (Unknown) | e9afdf474c494ac44701e8bea53a1f28
double glazing production, thermally broken aluminium, xenon | 1 | square meter | exldb_spacers | (Unknown) | BE | production | 2 | -1.427 | 0.30336 | (Unknown) | (Unknown) | (Unknown) | be_production_dg_thermally_broken_alu_xenon
market for wastewater from glass production | -0.0009964 | cubic meter | ecoinvent 3.7 cut-off | (Unknown) | GLO | technosphere | (Unknown) | (Unknown) | (Unknown) | (Unknown) | (Unknown) | (Unknown) | 9136db4329f086598cb112229088bad5
market group for waste glass | -1.3557 | kilogram | ecoinvent 3.7 cut-off | (Unknown) | RER | technosphere | (Unknown) | (Unknown) | (Unknown) | (Unknown) | (Unknown) | (Unknown) | 6d2837ba31b1acadd93de0b45db0b15a | value: Ecoinvent