## Scenarios
See file: BEM_LCA_Hypothesis
Scenario analysis, glazing types
48 | 3 steps, 16 runs each | a | b | c
| step # | 1 | 2 | 3
| name | glazing type | int shading | ext shading
| number of simulations | 16 | 16 | 16
| exterior shading | no | no | yes
| interior shading | no | yes | no
| interior thermal curtain | no | no | no
main parameters
| cooling setpoint | 26
| heating setpoint | 21
| HVAC | fan coil, basic
| electricity grid | BE
| density, offices | 8 m²/p.
| lighting power | 8 W/m²
| types of glazing | 16, which are:
init: old double glazing, bronze, w/ frame low-perf
double glazing, clear, air, w/ frame low-perf
single glazing, w/ frame low-perf
single glazing, coated, w/ frame low-perf
double glazing, coated, 6 types, w/ frame high-perf
triple glazing, coated, 6 types, w/ frame high-perf
Sensitivity analysis, hvac system
64 | 4 steps, 16 runs each | d | e | f | g
| step # | 4 | 5 | 6 | 7
| name | VAV+, 26-21 | VAV+, 26-21 | VRF, 26-21 | VRF, 26-21
| number of simulations | 16 | 16 | 16 | 16
| HVAC | VAV, efficient | VAV, efficient | VRF | VRF
| exterior shading | no | no | no | no
| interior shading | no | yes | no | yes
| cooling setpoint | 26 | 26 | 26 | 26
| heating setpoint | 21 | 21 | 21 | 21
main parameters
| electricity grid | BE
| density, offices | 8 m²/p.
| lighting power | 8 W/m²
| types of glazing | 16, which are:
init: old double glazing, bronze, w/ frame low-perf
double glazing, clear, air, w/ frame low-perf
single glazing, w/ frame low-perf
single glazing, coated, w/ frame low-perf
double glazing, coated, 6 types, w/ frame high-perf
triple glazing, coated, 6 types, w/ frame high-perf
Scenario analysis, glass-to-wall ratio
8 | 1 steps, 8 runs | h
| step # | 8
| name | glazing type
| number of simulations | 8
| glass-to-wall ratio | 75% of the width
main parameters
| cooling setpoint | 26
| heating setpoint | 21
| HVAC | VAV, efficient
| electricity grid | BE
| density, offices | 8 m²/p.
| lighting power | 8 W/m²
| exterior shading | no
| interior shading | no
| types of glazing | 8, which are:
init: old double glazing, bronze, w/ frame low-perf
double glazing, clear, air, w/ frame low-perf
double glazing, coated, 3 types, w/ frame high-perf
triple glazing, coated, 3 types, w/ frame high-perf
Scenario analysis, high-tech
9 | 7 steps, 1 run each except DSF | i | i | i | i | i | i | i
| step # | 9 | 9 | 9 | 9 | 9 | 9 | 9
| name | krypton, dg | krypton, tg | xenon, tg | CCF | vaccum | smart | DSF
| number of simulations | 1 | 1 | 1 | 1 | 1 | 1 | 3
| types of glazing | double glazing, krypton | triple glazing, krypton | triple glazing, xenon | closed cavity facade | vaccum glazing | smart double glazing | DSF, min, mean, max
No BEM for DSF, see note
main parameters
| cooling setpoint | 26
| heating setpoint | 21
| HVAC | VAV, efficient
| electricity grid | BE
| density, offices | 8 m²/p.
| lighting power | 8 W/m²
| exterior shading | no
| interior shading | yes | except for smart glazing. For CCF and DSF: between glass panes
Sensitivity analysis, setpoint temperature
16 | 2 steps, 8 runs each | j | k
| step # | 10 | 11
| name | americanisation | sufficiency
| number of simulations | 8 | 8
| cooling setpoint | 24 | 27
| heating setpoint | 21 | 19
| exterior shading | no | yes
| interior shading | no | no
main parameters
| HVAC | VAV, efficient
| electricity grid | BE
| density, offices | 8 m²/p.
| lighting power | 8 W/m²
| types of glazing | 8, which are:
init: old double glazing, bronze, w/ frame low-perf
double glazing, clear, air, w/ frame low-perf
double glazing, coated, 3 types, w/ frame high-perf
triple glazing, coated, 3 types, w/ frame high-perf
Sensitivity analysis, internal gains
16 | 2 steps, 8 runs each | l | m
| step # | 12 | 13
| name | density_6 | density_10
| number of simulations | 8 | 8
| lighting power | 10 W/m² | 5 W/m²
| density, offices | 6.5 m²/p. | 10 m²/p.
main parameters
| cooling setpoint | 26
| heating setpoint | 21
| HVAC | VAV, efficient
| electricity grid | BE
| exterior shading | no
| interior shading | yes
| types of glazing | 8, which are:
init: old double glazing, bronze, w/ frame low-perf
double glazing, clear, air, w/ frame low-perf
double glazing, coated, 3 types, w/ frame high-perf
triple glazing, coated, 3 types, w/ frame high-perf
Sensitivity analysis, climate change
24 | 3 step, 2 x 8 runs each | n | o | p
| step # | 14 | 15 | 16
| name | climate change | climate change | climate change
| number of simulations | 8 | 8 | 8
| exterior shading | no | no | yes
| interior shading | yes | no | no
| cooling setpoint | 26 | 24 | 27
| heating setpoint | 21 | 21 | 19
| weather data | 2069-2098 - RCP 8.5 | 2069-2098 - RCP 8.5 | 2069-2098 - RCP 8.5
main parameters
| HVAC | VAV, efficient
| electricity grid | BE
| lighting power | 8 W/m²
| density, offices | 8 m²/p.
| types of glazing | 8, which are:
init: old double glazing, bronze, w/ frame low-perf
double glazing, clear, air, w/ frame low-perf
double glazing, coated, 3 types, w/ frame high-perf
triple glazing, coated, 3 types, w/ frame high-perf
Sensitivity analysis, energy mix for electricity from grid
LCA ONLY
40 | 5 steps, 8 runs each | q | r | s | t | u | v
| step | 25 | 26 | 27 | 28 | 29 | 30
| name | NL | DE | PL | FR | CH | DK
| number of simulations | 8 | 8 | 8 | 8 | 8 | 9
| electricity grid | Netherlands | Germany | Poland | France | Switzerland | Denmark
main parameters
| cooling setpoint | 25: 26
| heating setpoint | 25: 19
| HVAC | 25: VAV, basic
| lighting power | 25: 8 W/m²
| density, offices | 25: 8 m²/p.
| exterior shading | 25: yes
interior thermal curtain | bar: 25
| types of glazing | 25: 8, which are:
init: old double glazing, bronze, w/ frame low-perf
double glazing, clear, air, w/ frame low-perf
double glazing, coated, 3 types, w/ frame high-perf
triple glazing, coated, 3 types, w/ frame high-perf
Note on I95: The analysis of the double skin facade system is not based on energy modelling, but on the results of a review conducted by Pomponi et al. on more than 50 publications. Pomponi et al., 2016. "Energy performance of Double-Skin Façades in temperate climates: A systematic review and meta-analysis," Renewable and Sustainable Energy Reviews. The authors summarise the results in terms of possible energy use reduction. The average reduction in heating load is 33%, but with a high degree of variability. Taking into account the 75th and 25th percentiles, the maximum reduction is about 50% and the minimum about 20%. The average reduction of the cooling load is 28%, with slightly less variability than in the case of the heating load. Taking into account the 75th and 25th percentiles, the maximum reduction is 40% and the minimum 20%. These values are applied to the average energy use for double and triple glazing with exterior shading device (step2)

## Step1
name | glazing | heating_setpoint | cooling_setpoint | natural_gas | elec_use | ext_shdg_device | int_shdg_device | thermal_curtain | sg | sg_coated | dg | dg_coated | dg_coated_krypton | dg_2coatings | tg_coated | tg_2coatings | tg_2coatings_krypton | tg_2coatings_xenon | ccf | dg_vacuum | dg_smart | dsf
a_a_2126_dg_init | dg_init_bronze | _Heating_21 | _Cooling_26 |  |  | 0 | 0 | 0 | 0 | 0 | 1 | 0 | 0 | 0 | 0 | 0 | 0 | 0 | 0 | 0 | 0 | 0
a_b_2126_dg0 | dg_0_clear | _Heating_21 | _Cooling_26 |  |  | 0 | 0 | 0 | 0 | 0 | 1 | 0 | 0 | 0 | 0 | 0 | 0 | 0 | 0 | 0 | 0 | 0
a_c_2126_sg1 | sg_1_clear | _Heating_21 | _Cooling_26 |  |  | 0 | 0 | 0 | 1 | 0 | 0 | 0 | 0 | 0 | 0 | 0 | 0 | 0 | 0 | 0 | 0 | 0
a_d_2126_sg2 | sg_2_coated | _Heating_21 | _Cooling_26 |  |  | 0 | 0 | 0 | 0 | 1 | 0 | 0 | 0 | 0 | 0 | 0 | 0 | 0 | 0 | 0 | 0 | 0
a_e_2126_dg1 | dg_1_highSHG_highLT | _Heating_21 | _Cooling_26 |  |  | 0 | 0 | 0 | 0 | 0 | 0 | 1 | 0 | 0 | 0 | 0 | 0 | 0 | 0 | 0 | 0 | 0
a_f_2126_dg2 | dg_3_midSHG_highLT | _Heating_21 | _Cooling_26 |  |  | 0 | 0 | 0 | 0 | 0 | 0 | 1 | 0 | 0 | 0 | 0 | 0 | 0 | 0 | 0 | 0 | 0
a_g_2126_dg3 | dg_2_midSHG_midLT | _Heating_21 | _Cooling_26 |  |  | 0 | 0 | 0 | 0 | 0 | 0 | 1 | 0 | 0 | 0 | 0 | 0 | 0 | 0 | 0 | 0 | 0
a_h_2126_dg4 | dg_4_lowSHG_lowLT | _Heating_21 | _Cooling_26 |  |  | 0 | 0 | 0 | 0 | 0 | 0 | 1 | 0 | 0 | 0 | 0 | 0 | 0 | 0 | 0 | 0 | 0
a_i_2126_dg5 | dg_5_lowSHG_midLT | _Heating_21 | _Cooling_26 |  |  | 0 | 0 | 0 | 0 | 0 | 0 | 1 | 0 | 0 | 0 | 0 | 0 | 0 | 0 | 0 | 0 | 0
a_j_2126_dg6 | dg_6_lowSHG_highLT | _Heating_21 | _Cooling_26 |  |  | 0 | 0 | 0 | 0 | 0 | 0 | 0 | 0 | 1 | 0 | 0 | 0 | 0 | 0 | 0 | 0 | 0
a_k_2126_tg1 | tg_1_highSHG_highLT | _Heating_21 | _Cooling_26 |  |  | 0 | 0 | 0 | 0 | 0 | 0 | 0 | 0 | 0 | 1 | 0 | 0 | 0 | 0 | 0 | 0 | 0
a_l_2126_tg2 | tg_2_midSHG_midLT | _Heating_21 | _Cooling_26 |  |  | 0 | 0 | 0 | 0 | 0 | 0 | 0 | 0 | 0 | 1 | 0 | 0 | 0 | 0 | 0 | 0 | 0
a_m_2126_tg3 | tg_3_midSHG_highLT | _Heating_21 | _Cooling_26 |  |  | 0 | 0 | 0 | 0 | 0 | 0 | 0 | 0 | 0 | 1 | 0 | 0 | 0 | 0 | 0 | 0 | 0
a_n_2126_tg4 | tg_4_lowSHG_lowLT | _Heating_21 | _Cooling_26 |  |  | 0 | 0 | 0 | 0 | 0 | 0 | 0 | 0 | 0 | 0 | 1 | 0 | 0 | 0 | 0 | 0 | 0
a_o_2126_tg5 | tg_5_lowSHG_midLT | _Heating_21 | _Cooling_26 |  |  | 0 | 0 | 0 | 0 | 0 | 0 | 0 | 0 | 0 | 0 | 1 | 0 | 0 | 0 | 0 | 0 | 0
a_p_2126_tg6 | tg_6_lowSHG_highLT | _Heating_21 | _Cooling_26 |  |  | 0 | 0 | 0 | 0 | 0 | 0 | 0 | 0 | 0 | 0 | 1 | 0 | 0 | 0 | 0 | 0 | 0

## Step2
name | glazing | heating_setpoint | cooling_setpoint | natural_gas | elec_use | ext_shdg_device | int_shdg_device | thermal_curtain | sg | sg_coated | dg | dg_coated | dg_coated_krypton | dg_2coatings | tg_coated | tg_2coatings | tg_2coatings_krypton | tg_2coatings_xenon | ccf | dg_vacuum | dg_smart | dsf
b_a_2126_dg_init_int | dg_init_bronze | _Heating_21 | _Cooling_26 |  |  | 0 | 1 | 0 | 0 | 0 | 1 | 0 | 0 | 0 | 0 | 0 | 0 | 0 | 0 | 0 | 0 | 0
b_b_2126_dg0_int | dg_0_clear | _Heating_21 | _Cooling_26 |  |  | 0 | 1 | 0 | 0 | 0 | 1 | 0 | 0 | 0 | 0 | 0 | 0 | 0 | 0 | 0 | 0 | 0
b_c_2126_sg1_int | sg_1_clear | _Heating_21 | _Cooling_26 |  |  | 0 | 1 | 0 | 1 | 0 | 0 | 0 | 0 | 0 | 0 | 0 | 0 | 0 | 0 | 0 | 0 | 0
b_d_2126_sg2_int | sg_2_coated | _Heating_21 | _Cooling_26 |  |  | 0 | 1 | 0 | 0 | 1 | 0 | 0 | 0 | 0 | 0 | 0 | 0 | 0 | 0 | 0 | 0 | 0
b_e_2126_dg1_int | dg_1_highSHG_highLT | _Heating_21 | _Cooling_26 |  |  | 0 | 1 | 0 | 0 | 0 | 0 | 1 | 0 | 0 | 0 | 0 | 0 | 0 | 0 | 0 | 0 | 0
b_f_2126_dg2_int | dg_3_midSHG_highLT | _Heating_21 | _Cooling_26 |  |  | 0 | 1 | 0 | 0 | 0 | 0 | 1 | 0 | 0 | 0 | 0 | 0 | 0 | 0 | 0 | 0 | 0
b_g_2126_dg3_int | dg_2_midSHG_midLT | _Heating_21 | _Cooling_26 |  |  | 0 | 1 | 0 | 0 | 0 | 0 | 1 | 0 | 0 | 0 | 0 | 0 | 0 | 0 | 0 | 0 | 0
b_h_2126_dg4_int | dg_4_lowSHG_lowLT | _Heating_21 | _Cooling_26 |  |  | 0 | 1 | 0 | 0 | 0 | 0 | 1 | 0 | 0 | 0 | 0 | 0 | 0 | 0 | 0 | 0 | 0
b_i_2126_dg5_int | dg_5_lowSHG_midLT | _Heating_21 | _Cooling_26 |  |  | 0 | 1 | 0 | 0 | 0 | 0 | 1 | 0 | 0 | 0 | 0 | 0 | 0 | 0 | 0 | 0 | 0
b_j_2126_dg6_int | dg_6_lowSHG_highLT | _Heating_21 | _Cooling_26 |  |  | 0 | 1 | 0 | 0 | 0 | 0 | 0 | 0 | 1 | 0 | 0 | 0 | 0 | 0 | 0 | 0 | 0
b_k_2126_tg1_int | tg_1_highSHG_highLT | _Heating_21 | _Cooling_26 |  |  | 0 | 1 | 0 | 0 | 0 | 0 | 0 | 0 | 0 | 1 | 0 | 0 | 0 | 0 | 0 | 0 | 0
b_l_2126_tg2_int | tg_2_midSHG_midLT | _Heating_21 | _Cooling_26 |  |  | 0 | 1 | 0 | 0 | 0 | 0 | 0 | 0 | 0 | 1 | 0 | 0 | 0 | 0 | 0 | 0 | 0
b_m_2126_tg3_int | tg_3_midSHG_highLT | _Heating_21 | _Cooling_26 |  |  | 0 | 1 | 0 | 0 | 0 | 0 | 0 | 0 | 0 | 1 | 0 | 0 | 0 | 0 | 0 | 0 | 0
b_n_2126_tg4_int | tg_4_lowSHG_lowLT | _Heating_21 | _Cooling_26 |  |  | 0 | 1 | 0 | 0 | 0 | 0 | 0 | 0 | 0 | 0 | 1 | 0 | 0 | 0 | 0 | 0 | 0
b_o_2126_tg5_int | tg_5_lowSHG_midLT | _Heating_21 | _Cooling_26 |  |  | 0 | 1 | 0 | 0 | 0 | 0 | 0 | 0 | 0 | 0 | 1 | 0 | 0 | 0 | 0 | 0 | 0
b_p_2126_tg6_int | tg_6_lowSHG_highLT | _Heating_21 | _Cooling_26 |  |  | 0 | 1 | 0 | 0 | 0 | 0 | 0 | 0 | 0 | 0 | 1 | 0 | 0 | 0 | 0 | 0 | 0

## Step3
name | glazing | heating_setpoint | cooling_setpoint | natural_gas | elec_use | ext_shdg_device | int_shdg_device | thermal_curtain | sg | sg_coated | dg | dg_coated | dg_coated_krypton | dg_2coatings | tg_coated | tg_2coatings | tg_2coatings_krypton | tg_2coatings_xenon | ccf | dg_vacuum | dg_smart | dsf
c_a_2126_dg_init_tc | dg_init_bronze | _Heating_21 | _Cooling_26 |  |  | 1 | 0 | 0 | 0 | 0 | 1 | 0 | 0 | 0 | 0 | 0 | 0 | 0 | 0 | 0 | 0 | 0
c_b_2126_dg0_tc | dg_0_clear | _Heating_21 | _Cooling_26 |  |  | 1 | 0 | 0 | 0 | 0 | 1 | 0 | 0 | 0 | 0 | 0 | 0 | 0 | 0 | 0 | 0 | 0
c_c_2126_sg1_tc | sg_1_clear | _Heating_21 | _Cooling_26 |  |  | 1 | 0 | 0 | 1 | 0 | 0 | 0 | 0 | 0 | 0 | 0 | 0 | 0 | 0 | 0 | 0 | 0
c_d_2126_sg2_tc | sg_2_coated | _Heating_21 | _Cooling_26 |  |  | 1 | 0 | 0 | 0 | 1 | 0 | 0 | 0 | 0 | 0 | 0 | 0 | 0 | 0 | 0 | 0 | 0
c_e_2126_dg1_tc | dg_1_highSHG_highLT | _Heating_21 | _Cooling_26 |  |  | 1 | 0 | 0 | 0 | 0 | 0 | 1 | 0 | 0 | 0 | 0 | 0 | 0 | 0 | 0 | 0 | 0
c_f_2126_dg2_tc | dg_3_midSHG_highLT | _Heating_21 | _Cooling_26 |  |  | 1 | 0 | 0 | 0 | 0 | 0 | 1 | 0 | 0 | 0 | 0 | 0 | 0 | 0 | 0 | 0 | 0
c_g_2126_dg3_tc | dg_2_midSHG_midLT | _Heating_21 | _Cooling_26 |  |  | 1 | 0 | 0 | 0 | 0 | 0 | 1 | 0 | 0 | 0 | 0 | 0 | 0 | 0 | 0 | 0 | 0
c_h_2126_dg4_tc | dg_4_lowSHG_lowLT | _Heating_21 | _Cooling_26 |  |  | 1 | 0 | 0 | 0 | 0 | 0 | 1 | 0 | 0 | 0 | 0 | 0 | 0 | 0 | 0 | 0 | 0
c_i_2126_dg5_tc | dg_5_lowSHG_midLT | _Heating_21 | _Cooling_26 |  |  | 1 | 0 | 0 | 0 | 0 | 0 | 1 | 0 | 0 | 0 | 0 | 0 | 0 | 0 | 0 | 0 | 0
c_j_2126_dg6_tc | dg_6_lowSHG_highLT | _Heating_21 | _Cooling_26 |  |  | 1 | 0 | 0 | 0 | 0 | 0 | 0 | 0 | 1 | 0 | 0 | 0 | 0 | 0 | 0 | 0 | 0
c_k_2126_tg1_tc | tg_1_highSHG_highLT | _Heating_21 | _Cooling_26 |  |  | 1 | 0 | 0 | 0 | 0 | 0 | 0 | 0 | 0 | 1 | 0 | 0 | 0 | 0 | 0 | 0 | 0
c_l_2126_tg2_tc | tg_2_midSHG_midLT | _Heating_21 | _Cooling_26 |  |  | 1 | 0 | 0 | 0 | 0 | 0 | 0 | 0 | 0 | 1 | 0 | 0 | 0 | 0 | 0 | 0 | 0
c_m_2126_tg3_tc | tg_3_midSHG_highLT | _Heating_21 | _Cooling_26 |  |  | 1 | 0 | 0 | 0 | 0 | 0 | 0 | 0 | 0 | 1 | 0 | 0 | 0 | 0 | 0 | 0 | 0
c_n_2126_tg4_tc | tg_4_lowSHG_lowLT | _Heating_21 | _Cooling_26 |  |  | 1 | 0 | 0 | 0 | 0 | 0 | 0 | 0 | 0 | 0 | 1 | 0 | 0 | 0 | 0 | 0 | 0
c_o_2126_tg5_tc | tg_5_lowSHG_midLT | _Heating_21 | _Cooling_26 |  |  | 1 | 0 | 0 | 0 | 0 | 0 | 0 | 0 | 0 | 0 | 1 | 0 | 0 | 0 | 0 | 0 | 0
c_p_2126_tg6_tc | tg_6_lowSHG_highLT | _Heating_21 | _Cooling_26 |  |  | 1 | 0 | 0 | 0 | 0 | 0 | 0 | 0 | 0 | 0 | 1 | 0 | 0 | 0 | 0 | 0 | 0

## Step4
name | glazing | heating_setpoint | cooling_setpoint | natural_gas | elec_use | ext_shdg_device | int_shdg_device | thermal_curtain | sg | sg_coated | dg | dg_coated | dg_coated_krypton | dg_2coatings | tg_coated | tg_2coatings | tg_2coatings_krypton | tg_2coatings_xenon | ccf | dg_vacuum | dg_smart | dsf
d_a_2126_dg_init_vav | dg_init_bronze | _Heating_21 | _Cooling_26 |  |  | 0 | 0 | 0 | 0 | 0 | 1 | 0 | 0 | 0 | 0 | 0 | 0 | 0 | 0 | 0 | 0 | 0
d_b_2126_dg0_vav | dg_0_clear | _Heating_21 | _Cooling_26 |  |  | 0 | 0 | 0 | 0 | 0 | 1 | 0 | 0 | 0 | 0 | 0 | 0 | 0 | 0 | 0 | 0 | 0
d_c_2126_sg1_vav | sg_1_clear | _Heating_21 | _Cooling_26 |  |  | 0 | 0 | 0 | 1 | 0 | 0 | 0 | 0 | 0 | 0 | 0 | 0 | 0 | 0 | 0 | 0 | 0
d_d_2126_sg2_vav | sg_2_coated | _Heating_21 | _Cooling_26 |  |  | 0 | 0 | 0 | 0 | 1 | 0 | 0 | 0 | 0 | 0 | 0 | 0 | 0 | 0 | 0 | 0 | 0
d_e_2126_dg1_vav | dg_1_highSHG_highLT | _Heating_21 | _Cooling_26 |  |  | 0 | 0 | 0 | 0 | 0 | 0 | 1 | 0 | 0 | 0 | 0 | 0 | 0 | 0 | 0 | 0 | 0
d_f_2126_dg2_vav | dg_3_midSHG_highLT | _Heating_21 | _Cooling_26 |  |  | 0 | 0 | 0 | 0 | 0 | 0 | 1 | 0 | 0 | 0 | 0 | 0 | 0 | 0 | 0 | 0 | 0
d_g_2126_dg3_vav | dg_2_midSHG_midLT | _Heating_21 | _Cooling_26 |  |  | 0 | 0 | 0 | 0 | 0 | 0 | 1 | 0 | 0 | 0 | 0 | 0 | 0 | 0 | 0 | 0 | 0
d_h_2126_dg4_vav | dg_4_lowSHG_lowLT | _Heating_21 | _Cooling_26 |  |  | 0 | 0 | 0 | 0 | 0 | 0 | 1 | 0 | 0 | 0 | 0 | 0 | 0 | 0 | 0 | 0 | 0
d_i_2126_dg5_vav | dg_5_lowSHG_midLT | _Heating_21 | _Cooling_26 |  |  | 0 | 0 | 0 | 0 | 0 | 0 | 1 | 0 | 0 | 0 | 0 | 0 | 0 | 0 | 0 | 0 | 0
d_j_2126_dg6_vav | dg_6_lowSHG_highLT | _Heating_21 | _Cooling_26 |  |  | 0 | 0 | 0 | 0 | 0 | 0 | 0 | 0 | 1 | 0 | 0 | 0 | 0 | 0 | 0 | 0 | 0
d_k_2126_tg1_vav | tg_1_highSHG_highLT | _Heating_21 | _Cooling_26 |  |  | 0 | 0 | 0 | 0 | 0 | 0 | 0 | 0 | 0 | 1 | 0 | 0 | 0 | 0 | 0 | 0 | 0
d_l_2126_tg2_vav | tg_2_midSHG_midLT | _Heating_21 | _Cooling_26 |  |  | 0 | 0 | 0 | 0 | 0 | 0 | 0 | 0 | 0 | 1 | 0 | 0 | 0 | 0 | 0 | 0 | 0
d_m_2126_tg3_vav | tg_3_midSHG_highLT | _Heating_21 | _Cooling_26 |  |  | 0 | 0 | 0 | 0 | 0 | 0 | 0 | 0 | 0 | 1 | 0 | 0 | 0 | 0 | 0 | 0 | 0
d_n_2126_tg4_vav | tg_4_lowSHG_lowLT | _Heating_21 | _Cooling_26 |  |  | 0 | 0 | 0 | 0 | 0 | 0 | 0 | 0 | 0 | 0 | 1 | 0 | 0 | 0 | 0 | 0 | 0
d_o_2126_tg5_vav | tg_5_lowSHG_midLT | _Heating_21 | _Cooling_26 |  |  | 0 | 0 | 0 | 0 | 0 | 0 | 0 | 0 | 0 | 0 | 1 | 0 | 0 | 0 | 0 | 0 | 0
d_p_2126_tg6_vav | tg_6_lowSHG_highLT | _Heating_21 | _Cooling_26 |  |  | 0 | 0 | 0 | 0 | 0 | 0 | 0 | 0 | 0 | 0 | 1 | 0 | 0 | 0 | 0 | 0 | 0

## Step5
name | glazing | heating_setpoint | cooling_setpoint | natural_gas | elec_use | ext_shdg_device | int_shdg_device | thermal_curtain | sg | sg_coated | dg | dg_coated | dg_coated_krypton | dg_2coatings | tg_coated | tg_2coatings | tg_2coatings_krypton | tg_2coatings_xenon | ccf | dg_vacuum | dg_smart | dsf
e_a_2126_dg_init_vav_int | dg_init_bronze | _Heating_21 | _Cooling_26 |  |  | 0 | 1 | 0 | 0 | 0 | 1 | 0 | 0 | 0 | 0 | 0 | 0 | 0 | 0 | 0 | 0 | 0
e_b_2126_dg0_vav_int | dg_0_clear | _Heating_21 | _Cooling_26 |  |  | 0 | 1 | 0 | 0 | 0 | 1 | 0 | 0 | 0 | 0 | 0 | 0 | 0 | 0 | 0 | 0 | 0
e_c_2126_sg1_vav_int | sg_1_clear | _Heating_21 | _Cooling_26 |  |  | 0 | 1 | 0 | 1 | 0 | 0 | 0 | 0 | 0 | 0 | 0 | 0 | 0 | 0 | 0 | 0 | 0
e_d_2126_sg2_vav_int | sg_2_coated | _Heating_21 | _Cooling_26 |  |  | 0 | 1 | 0 | 0 | 1 | 0 | 0 | 0 | 0 | 0 | 0 | 0 | 0 | 0 | 0 | 0 | 0
e_e_2126_dg1_vav_int | dg_1_highSHG_highLT | _Heating_21 | _Cooling_26 |  |  | 0 | 1 | 0 | 0 | 0 | 0 | 1 | 0 | 0 | 0 | 0 | 0 | 0 | 0 | 0 | 0 | 0
e_f_2126_dg2_vav_int | dg_3_midSHG_highLT | _Heating_21 | _Cooling_26 |  |  | 0 | 1 | 0 | 0 | 0 | 0 | 1 | 0 | 0 | 0 | 0 | 0 | 0 | 0 | 0 | 0 | 0
e_g_2126_dg3_vav_int | dg_2_midSHG_midLT | _Heating_21 | _Cooling_26 |  |  | 0 | 1 | 0 | 0 | 0 | 0 | 1 | 0 | 0 | 0 | 0 | 0 | 0 | 0 | 0 | 0 | 0
e_h_2126_dg4_vav_int | dg_4_lowSHG_lowLT | _Heating_21 | _Cooling_26 |  |  | 0 | 1 | 0 | 0 | 0 | 0 | 1 | 0 | 0 | 0 | 0 | 0 | 0 | 0 | 0 | 0 | 0
e_i_2126_dg5_vav_int | dg_5_lowSHG_midLT | _Heating_21 | _Cooling_26 |  |  | 0 | 1 | 0 | 0 | 0 | 0 | 1 | 0 | 0 | 0 | 0 | 0 | 0 | 0 | 0 | 0 | 0
e_j_2126_dg6_vav_int | dg_6_lowSHG_highLT | _Heating_21 | _Cooling_26 |  |  | 0 | 1 | 0 | 0 | 0 | 0 | 0 | 0 | 1 | 0 | 0 | 0 | 0 | 0 | 0 | 0 | 0
e_k_2126_tg1_vav_int | tg_1_highSHG_highLT | _Heating_21 | _Cooling_26 |  |  | 0 | 1 | 0 | 0 | 0 | 0 | 0 | 0 | 0 | 1 | 0 | 0 | 0 | 0 | 0 | 0 | 0
e_l_2126_tg2_vav_int | tg_2_midSHG_midLT | _Heating_21 | _Cooling_26 |  |  | 0 | 1 | 0 | 0 | 0 | 0 | 0 | 0 | 0 | 1 | 0 | 0 | 0 | 0 | 0 | 0 | 0
e_m_2126_tg3_vav_int | tg_3_midSHG_highLT | _Heating_21 | _Cooling_26 |  |  | 0 | 1 | 0 | 0 | 0 | 0 | 0 | 0 | 0 | 1 | 0 | 0 | 0 | 0 | 0 | 0 | 0
e_n_2126_tg4_vav_int | tg_4_lowSHG_lowLT | _Heating_21 | _Cooling_26 |  |  | 0 | 1 | 0 | 0 | 0 | 0 | 0 | 0 | 0 | 0 | 1 | 0 | 0 | 0 | 0 | 0 | 0
e_o_2126_tg5_vav_int | tg_5_lowSHG_midLT | _Heating_21 | _Cooling_26 |  |  | 0 | 1 | 0 | 0 | 0 | 0 | 0 | 0 | 0 | 0 | 1 | 0 | 0 | 0 | 0 | 0 | 0
e_p_2126_tg6_vav_int | tg_6_lowSHG_highLT | _Heating_21 | _Cooling_26 |  |  | 0 | 1 | 0 | 0 | 0 | 0 | 0 | 0 | 0 | 0 | 1 | 0 | 0 | 0 | 0 | 0 | 0

## Step6
name | glazing | heating_setpoint | cooling_setpoint | natural_gas | elec_use | ext_shdg_device | int_shdg_device | thermal_curtain | sg | sg_coated | dg | dg_coated | dg_coated_krypton | dg_2coatings | tg_coated | tg_2coatings | tg_2coatings_krypton | tg_2coatings_xenon | ccf | dg_vacuum | dg_smart | dsf
f_a_2126_dg_init_vrf | dg_init_bronze | _Heating_21 | _Cooling_26 |  |  | 0 | 0 | 0 | 0 | 0 | 1 | 0 | 0 | 0 | 0 | 0 | 0 | 0 | 0 | 0 | 0 | 0
f_b_2126_dg0_vrf | dg_0_clear | _Heating_21 | _Cooling_26 |  |  | 0 | 0 | 0 | 0 | 0 | 1 | 0 | 0 | 0 | 0 | 0 | 0 | 0 | 0 | 0 | 0 | 0
f_c_2126_sg1_vrf | sg_1_clear | _Heating_21 | _Cooling_26 |  |  | 0 | 0 | 0 | 1 | 0 | 0 | 0 | 0 | 0 | 0 | 0 | 0 | 0 | 0 | 0 | 0 | 0
f_d_2126_sg2_vrf | sg_2_coated | _Heating_21 | _Cooling_26 |  |  | 0 | 0 | 0 | 0 | 1 | 0 | 0 | 0 | 0 | 0 | 0 | 0 | 0 | 0 | 0 | 0 | 0
f_e_2126_dg1_vrf | dg_1_highSHG_highLT | _Heating_21 | _Cooling_26 |  |  | 0 | 0 | 0 | 0 | 0 | 0 | 1 | 0 | 0 | 0 | 0 | 0 | 0 | 0 | 0 | 0 | 0
f_f_2126_dg2_vrf | dg_3_midSHG_highLT | _Heating_21 | _Cooling_26 |  |  | 0 | 0 | 0 | 0 | 0 | 0 | 1 | 0 | 0 | 0 | 0 | 0 | 0 | 0 | 0 | 0 | 0
f_g_2126_dg3_vrf | dg_2_midSHG_midLT | _Heating_21 | _Cooling_26 |  |  | 0 | 0 | 0 | 0 | 0 | 0 | 1 | 0 | 0 | 0 | 0 | 0 | 0 | 0 | 0 | 0 | 0
f_h_2126_dg4_vrf | dg_4_lowSHG_lowLT | _Heating_21 | _Cooling_26 |  |  | 0 | 0 | 0 | 0 | 0 | 0 | 1 | 0 | 0 | 0 | 0 | 0 | 0 | 0 | 0 | 0 | 0
f_i_2126_dg5_vrf | dg_5_lowSHG_midLT | _Heating_21 | _Cooling_26 |  |  | 0 | 0 | 0 | 0 | 0 | 0 | 1 | 0 | 0 | 0 | 0 | 0 | 0 | 0 | 0 | 0 | 0
f_j_2126_dg6_vrf | dg_6_lowSHG_highLT | _Heating_21 | _Cooling_26 |  |  | 0 | 0 | 0 | 0 | 0 | 0 | 0 | 0 | 1 | 0 | 0 | 0 | 0 | 0 | 0 | 0 | 0
f_k_2126_tg1_vrf | tg_1_highSHG_highLT | _Heating_21 | _Cooling_26 |  |  | 0 | 0 | 0 | 0 | 0 | 0 | 0 | 0 | 0 | 1 | 0 | 0 | 0 | 0 | 0 | 0 | 0
f_l_2126_tg2_vrf | tg_2_midSHG_midLT | _Heating_21 | _Cooling_26 |  |  | 0 | 0 | 0 | 0 | 0 | 0 | 0 | 0 | 0 | 1 | 0 | 0 | 0 | 0 | 0 | 0 | 0
f_m_2126_tg3_vrf | tg_3_midSHG_highLT | _Heating_21 | _Cooling_26 |  |  | 0 | 0 | 0 | 0 | 0 | 0 | 0 | 0 | 0 | 1 | 0 | 0 | 0 | 0 | 0 | 0 | 0
f_n_2126_tg4_vrf | tg_4_lowSHG_lowLT | _Heating_21 | _Cooling_26 |  |  | 0 | 0 | 0 | 0 | 0 | 0 | 0 | 0 | 0 | 0 | 1 | 0 | 0 | 0 | 0 | 0 | 0
f_o_2126_tg5_vrf | tg_5_lowSHG_midLT | _Heating_21 | _Cooling_26 |  |  | 0 | 0 | 0 | 0 | 0 | 0 | 0 | 0 | 0 | 0 | 1 | 0 | 0 | 0 | 0 | 0 | 0
f_p_2126_tg6_vrf | tg_6_lowSHG_highLT | _Heating_21 | _Cooling_26 |  |  | 0 | 0 | 0 | 0 | 0 | 0 | 0 | 0 | 0 | 0 | 1 | 0 | 0 | 0 | 0 | 0 | 0

## Step7
name | glazing | heating_setpoint | cooling_setpoint | natural_gas | elec_use | ext_shdg_device | int_shdg_device | thermal_curtain | sg | sg_coated | dg | dg_coated | dg_coated_krypton | dg_2coatings | tg_coated | tg_2coatings | tg_2coatings_krypton | tg_2coatings_xenon | ccf | dg_vacuum | dg_smart | dsf
g_a_2126_dg_init_vrf_int | dg_init_bronze | _Heating_21 | _Cooling_26 |  |  | 0 | 1 | 0 | 0 | 0 | 1 | 0 | 0 | 0 | 0 | 0 | 0 | 0 | 0 | 0 | 0 | 0
g_b_2126_dg0_vrf_int | dg_0_clear | _Heating_21 | _Cooling_26 |  |  | 0 | 1 | 0 | 0 | 0 | 1 | 0 | 0 | 0 | 0 | 0 | 0 | 0 | 0 | 0 | 0 | 0
g_c_2126_sg1_vrf_int | sg_1_clear | _Heating_21 | _Cooling_26 |  |  | 0 | 1 | 0 | 1 | 0 | 0 | 0 | 0 | 0 | 0 | 0 | 0 | 0 | 0 | 0 | 0 | 0
g_d_2126_sg2_vrf_int | sg_2_coated | _Heating_21 | _Cooling_26 |  |  | 0 | 1 | 0 | 0 | 1 | 0 | 0 | 0 | 0 | 0 | 0 | 0 | 0 | 0 | 0 | 0 | 0
g_e_2126_dg1_vrf_int | dg_1_highSHG_highLT | _Heating_21 | _Cooling_26 |  |  | 0 | 1 | 0 | 0 | 0 | 0 | 1 | 0 | 0 | 0 | 0 | 0 | 0 | 0 | 0 | 0 | 0
g_f_2126_dg2_vrf_int | dg_3_midSHG_highLT | _Heating_21 | _Cooling_26 |  |  | 0 | 1 | 0 | 0 | 0 | 0 | 1 | 0 | 0 | 0 | 0 | 0 | 0 | 0 | 0 | 0 | 0
g_g_2126_dg3_vrf_int | dg_2_midSHG_midLT | _Heating_21 | _Cooling_26 |  |  | 0 | 1 | 0 | 0 | 0 | 0 | 1 | 0 | 0 | 0 | 0 | 0 | 0 | 0 | 0 | 0 | 0
g_h_2126_dg4_vrf_int | dg_4_lowSHG_lowLT | _Heating_21 | _Cooling_26 |  |  | 0 | 1 | 0 | 0 | 0 | 0 | 1 | 0 | 0 | 0 | 0 | 0 | 0 | 0 | 0 | 0 | 0
g_i_2126_dg5_vrf_int | dg_5_lowSHG_midLT | _Heating_21 | _Cooling_26 |  |  | 0 | 1 | 0 | 0 | 0 | 0 | 1 | 0 | 0 | 0 | 0 | 0 | 0 | 0 | 0 | 0 | 0
g_j_2126_dg6_vrf_int | dg_6_lowSHG_highLT | _Heating_21 | _Cooling_26 |  |  | 0 | 1 | 0 | 0 | 0 | 0 | 0 | 0 | 1 | 0 | 0 | 0 | 0 | 0 | 0 | 0 | 0
g_k_2126_tg1_vrf_int | tg_1_highSHG_highLT | _Heating_21 | _Cooling_26 |  |  | 0 | 1 | 0 | 0 | 0 | 0 | 0 | 0 | 0 | 1 | 0 | 0 | 0 | 0 | 0 | 0 | 0
g_l_2126_tg2_vrf_int | tg_2_midSHG_midLT | _Heating_21 | _Cooling_26 |  |  | 0 | 1 | 0 | 0 | 0 | 0 | 0 | 0 | 0 | 1 | 0 | 0 | 0 | 0 | 0 | 0 | 0
g_m_2126_tg3_vrf_int | tg_3_midSHG_highLT | _Heating_21 | _Cooling_26 |  |  | 0 | 1 | 0 | 0 | 0 | 0 | 0 | 0 | 0 | 1 | 0 | 0 | 0 | 0 | 0 | 0 | 0
g_n_2126_tg4_vrf_int | tg_4_lowSHG_lowLT | _Heating_21 | _Cooling_26 |  |  | 0 | 1 | 0 | 0 | 0 | 0 | 0 | 0 | 0 | 0 | 1 | 0 | 0 | 0 | 0 | 0 | 0
g_o_2126_tg5_vrf_int | tg_5_lowSHG_midLT | _Heating_21 | _Cooling_26 |  |  | 0 | 1 | 0 | 0 | 0 | 0 | 0 | 0 | 0 | 0 | 1 | 0 | 0 | 0 | 0 | 0 | 0
g_p_2126_tg6_vrf_int | tg_6_lowSHG_highLT | _Heating_21 | _Cooling_26 |  |  | 0 | 1 | 0 | 0 | 0 | 0 | 0 | 0 | 0 | 0 | 1 | 0 | 0 | 0 | 0 | 0 | 0

## Step8
name | glazing | heating_setpoint | cooling_setpoint | natural_gas | elec_use | ext_shdg_device | int_shdg_device | thermal_curtain | sg | sg_coated | dg | dg_coated | dg_coated_krypton | dg_2coatings | tg_coated | tg_2coatings | tg_2coatings_krypton | tg_2coatings_xenon | ccf | dg_vacuum | dg_smart | dsf
h_a_2126_dg_init_wtw | dg_init_bronze | _Heating_21 | _Cooling_26 |  |  | 0 | 0 | 0 | 0 | 0 | 1 | 0 | 0 | 0 | 0 | 0 | 0 | 0 | 0 | 0 | 0 | 0
h_b_2126_dg0_wtw | dg_0_clear | _Heating_21 | _Cooling_26 |  |  | 0 | 0 | 0 | 0 | 0 | 1 | 0 | 0 | 0 | 0 | 0 | 0 | 0 | 0 | 0 | 0 | 0
h_c_2126_dg4_wtw | dg_4_lowSHG_lowLT | _Heating_21 | _Cooling_26 |  |  | 0 | 0 | 0 | 0 | 0 | 0 | 1 | 0 | 0 | 0 | 0 | 0 | 0 | 0 | 0 | 0 | 0
h_d_2126_dg5_wtw | dg_5_lowSHG_midLT | _Heating_21 | _Cooling_26 |  |  | 0 | 0 | 0 | 0 | 0 | 0 | 1 | 0 | 0 | 0 | 0 | 0 | 0 | 0 | 0 | 0 | 0
h_e_2126_dg6_wtw | dg_6_lowSHG_highLT | _Heating_21 | _Cooling_26 |  |  | 0 | 0 | 0 | 0 | 0 | 0 | 0 | 0 | 1 | 0 | 0 | 0 | 0 | 0 | 0 | 0 | 0
h_f_2126_tg4_wtw | tg_4_lowSHG_lowLT | _Heating_21 | _Cooling_26 |  |  | 0 | 0 | 0 | 0 | 0 | 0 | 0 | 0 | 0 | 0 | 1 | 0 | 0 | 0 | 0 | 0 | 0
h_g_2126_tg5_wtw | tg_5_lowSHG_midLT | _Heating_21 | _Cooling_26 |  |  | 0 | 0 | 0 | 0 | 0 | 0 | 0 | 0 | 0 | 0 | 1 | 0 | 0 | 0 | 0 | 0 | 0
h_h_2126_tg6_wtw | tg_6_lowSHG_highLT | _Heating_21 | _Cooling_26 |  |  | 0 | 0 | 0 | 0 | 0 | 0 | 0 | 0 | 0 | 0 | 1 | 0 | 0 | 0 | 0 | 0 | 0

## Step9
name | glazing | heating_setpoint | cooling_setpoint | natural_gas | elec_use | ext_shdg_device | int_shdg_device | thermal_curtain | sg | sg_coated | dg | dg_coated | dg_coated_krypton | dg_2coatings | tg_coated | tg_2coatings | tg_2coatings_krypton | tg_2coatings_xenon | ccf | dg_vacuum | dg_smart | dsf
i_a_2126_dg_init_vav_int | dg_init_bronze | _Heating_21 | _Cooling_26 |  |  | 0 | 1 | 0 | 0 | 0 | 1 | 0 | 0 | 0 | 0 | 0 | 0 | 0 | 0 | 0 | 0 | 0
i_b_2126_dg5k | dg_5k_Krypton_lowSHG_midLT | _Heating_21 | _Cooling_26 |  |  | 0 | 1 | 0 | 0 | 0 | 0 | 0 | 1 | 0 | 0 | 0 | 0 | 0 | 0 | 0 | 0 | 0
i_c_2126_tg5k | tg_5k_Krypton_lowSHG_midLT | _Heating_21 | _Cooling_26 |  |  | 0 | 1 | 0 | 0 | 0 | 0 | 0 | 0 | 0 | 0 | 0 | 1 | 0 | 0 | 0 | 0 | 0
i_d_2126_tg5x | tg_5x_Xenon_lowSHG_midLT | _Heating_21 | _Cooling_26 |  |  | 0 | 1 | 0 | 0 | 0 | 0 | 0 | 0 | 0 | 0 | 0 | 0 | 1 | 0 | 0 | 0 | 0
i_e_2126_ccf | ccf | _Heating_21 | _Cooling_26 |  |  | 0 | 1 | 0 | 0 | 0 | 0 | 0 | 0 | 0 | 0 | 0 | 0 | 0 | 1 | 0 | 0 | 0
i_f_2126_dg_vacuum | dg_vacuum | _Heating_21 | _Cooling_26 |  |  | 0 | 1 | 0 | 0 | 0 | 0 | 0 | 0 | 0 | 0 | 0 | 0 | 0 | 0 | 1 | 0 | 0
i_g_2126_dg_smart | dg_smart | _Heating_21 | _Cooling_26 |  |  | 0 | 1 | 0 | 0 | 0 | 0 | 0 | 0 | 0 | 0 | 0 | 0 | 0 | 0 | 0 | 1 | 0
i_h_2126_dsf_min | dsf | _Heating_21 | _Cooling_26 |  |  | 0 | 1 | 0 | 0 | 0 | 0 | 0 | 0 | 0 | 0 | 0 | 0 | 0 | 0 | 0 | 0 | 1
i_i_2126_dsf_mean | dsf | _Heating_21 | _Cooling_26 |  |  | 0 | 1 | 0 | 0 | 0 | 0 | 0 | 0 | 0 | 0 | 0 | 0 | 0 | 0 | 0 | 0 | 1
i_j_2126_dsf_max | dsf | _Heating_21 | _Cooling_26 |  |  | 0 | 1 | 0 | 0 | 0 | 0 | 0 | 0 | 0 | 0 | 0 | 0 | 0 | 0 | 0 | 0 | 1

## Step10
name | glazing | heating_setpoint | cooling_setpoint | natural_gas | elec_use | ext_shdg_device | int_shdg_device | thermal_curtain | sg | sg_coated | dg | dg_coated | dg_coated_krypton | dg_2coatings | tg_coated | tg_2coatings | tg_2coatings_krypton | tg_2coatings_xenon | ccf | dg_vacuum | dg_smart | dsf
j_a_2124_dg_init | dg_init_bronze | _Heating_21 | _Cooling_24 |  |  | 0 | 0 | 0 | 0 | 0 | 1 | 0 | 0 | 0 | 0 | 0 | 0 | 0 | 0 | 0 | 0 | 0
j_b_2124_dg0 | dg_0_clear | _Heating_21 | _Cooling_24 |  |  | 0 | 0 | 0 | 0 | 0 | 1 | 0 | 0 | 0 | 0 | 0 | 0 | 0 | 0 | 0 | 0 | 0
j_c_2124_dg4 | dg_4_lowSHG_lowLT | _Heating_21 | _Cooling_24 |  |  | 0 | 0 | 0 | 0 | 0 | 0 | 1 | 0 | 0 | 0 | 0 | 0 | 0 | 0 | 0 | 0 | 0
j_d_2124_dg5 | dg_5_lowSHG_midLT | _Heating_21 | _Cooling_24 |  |  | 0 | 0 | 0 | 0 | 0 | 0 | 1 | 0 | 0 | 0 | 0 | 0 | 0 | 0 | 0 | 0 | 0
j_e_2124_dg6 | dg_6_lowSHG_highLT | _Heating_21 | _Cooling_24 |  |  | 0 | 0 | 0 | 0 | 0 | 0 | 0 | 0 | 1 | 0 | 0 | 0 | 0 | 0 | 0 | 0 | 0
j_f_2124_tg4 | tg_4_lowSHG_lowLT | _Heating_21 | _Cooling_24 |  |  | 0 | 0 | 0 | 0 | 0 | 0 | 0 | 0 | 0 | 0 | 1 | 0 | 0 | 0 | 0 | 0 | 0
j_g_2124_tg5 | tg_5_lowSHG_midLT | _Heating_21 | _Cooling_24 |  |  | 0 | 0 | 0 | 0 | 0 | 0 | 0 | 0 | 0 | 0 | 1 | 0 | 0 | 0 | 0 | 0 | 0
j_h_2124_tg6 | tg_6_lowSHG_highLT | _Heating_21 | _Cooling_24 |  |  | 0 | 0 | 0 | 0 | 0 | 0 | 0 | 0 | 0 | 0 | 1 | 0 | 0 | 0 | 0 | 0 | 0

## Step11
name | glazing | heating_setpoint | cooling_setpoint | natural_gas | elec_use | ext_shdg_device | int_shdg_device | thermal_curtain | sg | sg_coated | dg | dg_coated | dg_coated_krypton | dg_2coatings | tg_coated | tg_2coatings | tg_2coatings_krypton | tg_2coatings_xenon | ccf | dg_vacuum | dg_smart | dsf
k_a_1927_dg_init_ext | dg_init_bronze | _Heating_19 | _Cooling_27 |  |  | 1 | 0 | 0 | 0 | 0 | 1 | 0 | 0 | 0 | 0 | 0 | 0 | 0 | 0 | 0 | 0 | 0
k_b_1927_dg0_ext | dg_0_clear | _Heating_19 | _Cooling_27 |  |  | 1 | 0 | 0 | 0 | 0 | 1 | 0 | 0 | 0 | 0 | 0 | 0 | 0 | 0 | 0 | 0 | 0
k_c_1927_dg4_ext | dg_4_lowSHG_lowLT | _Heating_19 | _Cooling_27 |  |  | 1 | 0 | 0 | 0 | 0 | 0 | 1 | 0 | 0 | 0 | 0 | 0 | 0 | 0 | 0 | 0 | 0
k_d_1927_dg5_ext | dg_5_lowSHG_midLT | _Heating_19 | _Cooling_27 |  |  | 1 | 0 | 0 | 0 | 0 | 0 | 1 | 0 | 0 | 0 | 0 | 0 | 0 | 0 | 0 | 0 | 0
k_e_1927_dg6_ext | dg_6_lowSHG_highLT | _Heating_19 | _Cooling_27 |  |  | 1 | 0 | 0 | 0 | 0 | 0 | 0 | 0 | 1 | 0 | 0 | 0 | 0 | 0 | 0 | 0 | 0
k_f_1927_tg4_ext | tg_4_lowSHG_lowLT | _Heating_19 | _Cooling_27 |  |  | 1 | 0 | 0 | 0 | 0 | 0 | 0 | 0 | 0 | 0 | 1 | 0 | 0 | 0 | 0 | 0 | 0
k_g_1927_tg5_ext | tg_5_lowSHG_midLT | _Heating_19 | _Cooling_27 |  |  | 1 | 0 | 0 | 0 | 0 | 0 | 0 | 0 | 0 | 0 | 1 | 0 | 0 | 0 | 0 | 0 | 0
k_h_1927_tg6_ext | tg_6_lowSHG_highLT | _Heating_19 | _Cooling_27 |  |  | 1 | 0 | 0 | 0 | 0 | 0 | 0 | 0 | 0 | 0 | 1 | 0 | 0 | 0 | 0 | 0 | 0

## Step12
name | glazing | heating_setpoint | cooling_setpoint | natural_gas | elec_use | ext_shdg_device | int_shdg_device | thermal_curtain | sg | sg_coated | dg | dg_coated | dg_coated_krypton | dg_2coatings | tg_coated | tg_2coatings | tg_2coatings_krypton | tg_2coatings_xenon | ccf | dg_vacuum | dg_smart | dsf
l_a_2126_dg_init_intgain | dg_init_bronze | _Heating_21 | _Cooling_26 |  |  | 0 | 1 | 0 | 0 | 0 | 1 | 0 | 0 | 0 | 0 | 0 | 0 | 0 | 0 | 0 | 0 | 0
l_b_2126_dg0_intgain | dg_0_clear | _Heating_21 | _Cooling_26 |  |  | 0 | 1 | 0 | 0 | 0 | 1 | 0 | 0 | 0 | 0 | 0 | 0 | 0 | 0 | 0 | 0 | 0
l_c_2126_dg4_intgain | dg_4_lowSHG_lowLT | _Heating_21 | _Cooling_26 |  |  | 0 | 1 | 0 | 0 | 0 | 0 | 1 | 0 | 0 | 0 | 0 | 0 | 0 | 0 | 0 | 0 | 0
l_d_2126_dg5_intgain | dg_5_lowSHG_midLT | _Heating_21 | _Cooling_26 |  |  | 0 | 1 | 0 | 0 | 0 | 0 | 1 | 0 | 0 | 0 | 0 | 0 | 0 | 0 | 0 | 0 | 0
l_e_2126_dg6_intgain | dg_6_lowSHG_highLT | _Heating_21 | _Cooling_26 |  |  | 0 | 1 | 0 | 0 | 0 | 0 | 0 | 0 | 1 | 0 | 0 | 0 | 0 | 0 | 0 | 0 | 0
l_f_2126_tg4_intgain | tg_4_lowSHG_lowLT | _Heating_21 | _Cooling_26 |  |  | 0 | 1 | 0 | 0 | 0 | 0 | 0 | 0 | 0 | 0 | 1 | 0 | 0 | 0 | 0 | 0 | 0
l_g_2126_tg5_intgain | tg_5_lowSHG_midLT | _Heating_21 | _Cooling_26 |  |  | 0 | 1 | 0 | 0 | 0 | 0 | 0 | 0 | 0 | 0 | 1 | 0 | 0 | 0 | 0 | 0 | 0
l_h_2126_tg6_intgain | tg_6_lowSHG_highLT | _Heating_21 | _Cooling_26 |  |  | 0 | 1 | 0 | 0 | 0 | 0 | 0 | 0 | 0 | 0 | 1 | 0 | 0 | 0 | 0 | 0 | 0

## Step13
name | glazing | heating_setpoint | cooling_setpoint | natural_gas | elec_use | ext_shdg_device | int_shdg_device | thermal_curtain | sg | sg_coated | dg | dg_coated | dg_coated_krypton | dg_2coatings | tg_coated | tg_2coatings | tg_2coatings_krypton | tg_2coatings_xenon | ccf | dg_vacuum | dg_smart | dsf
m_a_2126_dg_init_intgain | dg_init_bronze | _Heating_21 | _Cooling_26 |  |  | 0 | 1 | 0 | 0 | 0 | 1 | 0 | 0 | 0 | 0 | 0 | 0 | 0 | 0 | 0 | 0 | 0
m_b_2126_dg0_intgain | dg_0_clear | _Heating_21 | _Cooling_26 |  |  | 0 | 1 | 0 | 0 | 0 | 1 | 0 | 0 | 0 | 0 | 0 | 0 | 0 | 0 | 0 | 0 | 0
m_c_2126_dg4_intgain | dg_4_lowSHG_lowLT | _Heating_21 | _Cooling_26 |  |  | 0 | 1 | 0 | 0 | 0 | 0 | 1 | 0 | 0 | 0 | 0 | 0 | 0 | 0 | 0 | 0 | 0
m_d_2126_dg5_intgain | dg_5_lowSHG_midLT | _Heating_21 | _Cooling_26 |  |  | 0 | 1 | 0 | 0 | 0 | 0 | 1 | 0 | 0 | 0 | 0 | 0 | 0 | 0 | 0 | 0 | 0
m_e_2126_dg6_intgain | dg_6_lowSHG_highLT | _Heating_21 | _Cooling_26 |  |  | 0 | 1 | 0 | 0 | 0 | 0 | 0 | 0 | 1 | 0 | 0 | 0 | 0 | 0 | 0 | 0 | 0
m_f_2126_tg4_intgain | tg_4_lowSHG_lowLT | _Heating_21 | _Cooling_26 |  |  | 0 | 1 | 0 | 0 | 0 | 0 | 0 | 0 | 0 | 0 | 1 | 0 | 0 | 0 | 0 | 0 | 0
m_g_2126_tg5_intgain | tg_5_lowSHG_midLT | _Heating_21 | _Cooling_26 |  |  | 0 | 1 | 0 | 0 | 0 | 0 | 0 | 0 | 0 | 0 | 1 | 0 | 0 | 0 | 0 | 0 | 0
m_h_2126_tg6_intgain | tg_6_lowSHG_highLT | _Heating_21 | _Cooling_26 |  |  | 0 | 1 | 0 | 0 | 0 | 0 | 0 | 0 | 0 | 0 | 1 | 0 | 0 | 0 | 0 | 0 | 0

## Step14
name | glazing | heating_setpoint | cooling_setpoint | natural_gas | elec_use | ext_shdg_device | int_shdg_device | thermal_curtain | sg | sg_coated | dg | dg_coated | dg_coated_krypton | dg_2coatings | tg_coated | tg_2coatings | tg_2coatings_krypton | tg_2coatings_xenon | ccf | dg_vacuum | dg_smart | dsf
n_a_2126_dg_init_cc | dg_init_bronze | _Heating_21 | _Cooling_26 |  |  | 0 | 1 | 0 | 0 | 0 | 1 | 0 | 0 | 0 | 0 | 0 | 0 | 0 | 0 | 0 | 0 | 0
n_b_2126_dg0_cc | dg_0_clear | _Heating_21 | _Cooling_26 |  |  | 0 | 1 | 0 | 0 | 0 | 1 | 0 | 0 | 0 | 0 | 0 | 0 | 0 | 0 | 0 | 0 | 0
n_c_2126_dg4_cc | dg_4_lowSHG_lowLT | _Heating_21 | _Cooling_26 |  |  | 0 | 1 | 0 | 0 | 0 | 0 | 1 | 0 | 0 | 0 | 0 | 0 | 0 | 0 | 0 | 0 | 0
n_d_2126_dg5_cc | dg_5_lowSHG_midLT | _Heating_21 | _Cooling_26 |  |  | 0 | 1 | 0 | 0 | 0 | 0 | 1 | 0 | 0 | 0 | 0 | 0 | 0 | 0 | 0 | 0 | 0
n_e_2126_dg6_cc | dg_6_lowSHG_highLT | _Heating_21 | _Cooling_26 |  |  | 0 | 1 | 0 | 0 | 0 | 0 | 0 | 0 | 1 | 0 | 0 | 0 | 0 | 0 | 0 | 0 | 0
n_f_2126_tg4_cc | tg_4_lowSHG_lowLT | _Heating_21 | _Cooling_26 |  |  | 0 | 1 | 0 | 0 | 0 | 0 | 0 | 0 | 0 | 0 | 1 | 0 | 0 | 0 | 0 | 0 | 0
n_g_2126_tg5_cc | tg_5_lowSHG_midLT | _Heating_21 | _Cooling_26 |  |  | 0 | 1 | 0 | 0 | 0 | 0 | 0 | 0 | 0 | 0 | 1 | 0 | 0 | 0 | 0 | 0 | 0
n_h_2126_tg6_cc | tg_6_lowSHG_highLT | _Heating_21 | _Cooling_26 |  |  | 0 | 1 | 0 | 0 | 0 | 0 | 0 | 0 | 0 | 0 | 1 | 0 | 0 | 0 | 0 | 0 | 0

## Step15
name | glazing | heating_setpoint | cooling_setpoint | natural_gas | elec_use | ext_shdg_device | int_shdg_device | thermal_curtain | sg | sg_coated | dg | dg_coated | dg_coated_krypton | dg_2coatings | tg_coated | tg_2coatings | tg_2coatings_krypton | tg_2coatings_xenon | ccf | dg_vacuum | dg_smart | dsf
o_a_2124_dg_init_cc | dg_init_bronze | _Heating_21 | _Cooling_24 |  |  | 0 | 0 | 0 | 0 | 0 | 1 | 0 | 0 | 0 | 0 | 0 | 0 | 0 | 0 | 0 | 0 | 0
o_b_2124_dg0_cc | dg_0_clear | _Heating_21 | _Cooling_24 |  |  | 0 | 0 | 0 | 0 | 0 | 1 | 0 | 0 | 0 | 0 | 0 | 0 | 0 | 0 | 0 | 0 | 0
o_c_2124_dg4_cc | dg_4_lowSHG_lowLT | _Heating_21 | _Cooling_24 |  |  | 0 | 0 | 0 | 0 | 0 | 0 | 1 | 0 | 0 | 0 | 0 | 0 | 0 | 0 | 0 | 0 | 0
o_d_2124_dg5_cc | dg_5_lowSHG_midLT | _Heating_21 | _Cooling_24 |  |  | 0 | 0 | 0 | 0 | 0 | 0 | 1 | 0 | 0 | 0 | 0 | 0 | 0 | 0 | 0 | 0 | 0
o_e_2124_dg6_cc | dg_6_lowSHG_highLT | _Heating_21 | _Cooling_24 |  |  | 0 | 0 | 0 | 0 | 0 | 0 | 0 | 0 | 1 | 0 | 0 | 0 | 0 | 0 | 0 | 0 | 0
o_f_2124_tg4_cc | tg_4_lowSHG_lowLT | _Heating_21 | _Cooling_24 |  |  | 0 | 0 | 0 | 0 | 0 | 0 | 0 | 0 | 0 | 0 | 1 | 0 | 0 | 0 | 0 | 0 | 0
o_g_2124_tg5_cc | tg_5_lowSHG_midLT | _Heating_21 | _Cooling_24 |  |  | 0 | 0 | 0 | 0 | 0 | 0 | 0 | 0 | 0 | 0 | 1 | 0 | 0 | 0 | 0 | 0 | 0
o_h_2124_tg6_cc | tg_6_lowSHG_highLT | _Heating_21 | _Cooling_24 |  |  | 0 | 0 | 0 | 0 | 0 | 0 | 0 | 0 | 0 | 0 | 1 | 0 | 0 | 0 | 0 | 0 | 0

## Step16
name | glazing | heating_setpoint | cooling_setpoint | natural_gas | elec_use | ext_shdg_device | int_shdg_device | thermal_curtain | sg | sg_coated | dg | dg_coated | dg_coated_krypton | dg_2coatings | tg_coated | tg_2coatings | tg_2coatings_krypton | tg_2coatings_xenon | ccf | dg_vacuum | dg_smart | dsf
p_a_1927_dg_init_cc | dg_init_bronze | _Heating_19 | _Cooling_27 |  |  | 1 | 0 | 0 | 0 | 0 | 1 | 0 | 0 | 0 | 0 | 0 | 0 | 0 | 0 | 0 | 0 | 0
p_b_1927_dg0_cc | dg_0_clear | _Heating_19 | _Cooling_27 |  |  | 1 | 0 | 0 | 0 | 0 | 1 | 0 | 0 | 0 | 0 | 0 | 0 | 0 | 0 | 0 | 0 | 0
p_c_1927_dg4_cc | dg_4_lowSHG_lowLT | _Heating_19 | _Cooling_27 |  |  | 1 | 0 | 0 | 0 | 0 | 0 | 1 | 0 | 0 | 0 | 0 | 0 | 0 | 0 | 0 | 0 | 0
p_d_1927_dg5_cc | dg_5_lowSHG_midLT | _Heating_19 | _Cooling_27 |  |  | 1 | 0 | 0 | 0 | 0 | 0 | 1 | 0 | 0 | 0 | 0 | 0 | 0 | 0 | 0 | 0 | 0
p_e_1927_dg6_cc | dg_6_lowSHG_highLT | _Heating_19 | _Cooling_27 |  |  | 1 | 0 | 0 | 0 | 0 | 0 | 0 | 0 | 1 | 0 | 0 | 0 | 0 | 0 | 0 | 0 | 0
p_f_1927_tg4_cc | tg_4_lowSHG_lowLT | _Heating_19 | _Cooling_27 |  |  | 1 | 0 | 0 | 0 | 0 | 0 | 0 | 0 | 0 | 0 | 1 | 0 | 0 | 0 | 0 | 0 | 0
p_g_1927_tg5_cc | tg_5_lowSHG_midLT | _Heating_19 | _Cooling_27 |  |  | 1 | 0 | 0 | 0 | 0 | 0 | 0 | 0 | 0 | 0 | 1 | 0 | 0 | 0 | 0 | 0 | 0
p_h_1927_tg6_cc | tg_6_lowSHG_highLT | _Heating_19 | _Cooling_27 |  |  | 1 | 0 | 0 | 0 | 0 | 0 | 0 | 0 | 0 | 0 | 1 | 0 | 0 | 0 | 0 | 0 | 0